## 2018
MasterYear | Form Number | District | OperatorNumber | DateofLoss | Type_Company_Cd | County | LeaseNumber | Gasident | CommNbr | TypeLiquid | GrossLoss | Recovered | NetLoss | Facility | CauseofLoss | Remedy | Water | WaterName | Location | Remarks | LeaseName | FieldNumber
2018 | 383 | 08 | PLAINS PIPELINE L.P. | 2018-02-24 | Transporter | CRANE | 00000 | 000000 | 0000 | Crude | 12 | 10 | 2 | Pipe Line | Equipment Failure | Other | None |  | 31.43064, 102.37437 | BROUGHT TO THE SURFACE FOR ON SITE BIO REMEDIATION | BROWN "13" | NO FIELD NAME
2018 | 375 | 08 | CROWNQUEST OPERATING, LLC | 2018-01-01 | Producer | HOWARD | 49634 | 000000 | 0000 | Crude | 6 | 4 | 2 | Tank Battery | Equipment Failure | Other | None |  | SEC 21, BLK 34, T1N, T&P RR CO | VAC TRUCK, CONTAINED INSIDE, LAND OWNER WAS NOT NOTIFIED | MUHLY 1612 | SPRABERRY (TREND AREA)
2018 | 376 | 08 | DIAMONDBACK E&P LLC | 2018-03-21 | Producer | MIDLAND | 41340 | 000000 | 0000 | Crude | 10 | 10 | 0 | Tank Battery | Equipment Failure | Other | None |  | 31.96201, -102.23697 | POWERWASH LINED CONTAINMENT | ST W | SPRABERRY (TREND AREA)
2018 | 377 | 08 | DELAWARE BASIN MIDSTREAM, LLC | 2018-01-02 | Transporter | LOVING | 00000 | 000000 | 0000 | Crude | 36 | 36 | 0 | Tank Battery | Equipment Failure | Other | None |  | 31.6715000, -103.4717600 | MECHANICAL REMOVAL, RECOVERED, DISPOSED OF | ST W | NO FIELD NAME
2018 | 378 | 08 | TABULA RASA ENERGY, LLC | 2018-03-03 | Producer | ANDREWS | 35311 | 000000 | 0000 | Crude | 25 | 25 | 0 | Tank Battery | Equipment Failure | Other | None |  | SEC 35, BLK 10, SUR UL | PICKED UP OIL WITH VACUUM TRUCK | STATE-FIKES | EMMA (GLORIETA)
2018 | 379 | 08 | DIAMONDBACK E&P LLC | 2018-03-21 | Producer | MIDLAND | 50188 | 000000 | 0000 | Crude | 10 | 0 | 10 | Tank Battery | Equipment Failure | Other | None |  | 31.953, -102.2641 | INSITU REMEDIAL ACTIVITIES WILL BE CONDUCTED | W ST NW 36 UNIT | SPRABERRY (TREND AREA)
2018 | 380 | 08 | DIAMONDBACK E&P LLC | 2018-03-12 | Producer | PECOS | 50210 | 000000 | 0000 | Crude | 250 | 245 | 5 | Tank Battery | Human Error - Other | Other | None |  | 31.1121, -103.0164 | VAC TRUCK, WILL BE REMEDIATIED IN SITU | NEAL LETHCO 39-37 UNIT | HOEFS T-K (WOLFCAMP)
2018 | 390 | 06 | WEATHERLY OIL & GAS, LLC | 2018-07-12 | Producer | NACOGDOCHES | 00000 | 220653 | 0000 | Crude | 116 | 20 | 96 | Tank Battery | Other | Other | None |  | 31 45 13.212, 94 39 35.1 | LIGHTNING, FIRE DEPT CALLED, VAC TRUCK, CLEANUP, REMEDIATION | BENNETT GAS UNIT | NACONICHE CREEK (ROD.-TP CONS.)
2018 | 382 | 08 | GUIDON ENERGY MGMT SERVICES LLC | 2018-03-18 | Producer | MARTIN | 37174 | 000000 | 0000 | Crude | 16 | 3 | 13 | Tank Battery | Equipment Failure | Other | None |  | SEC 13, BLK 36 T2N, T&P RR CO SUR A-157 | VAC TRUCK, REPAIR SEPARATOR, REMEDIATE SOIL, DUG UP, MIX CALICHE | BROWN "13" | SPRABERRY (TREND AREA)
2018 | 372 | 8A | APACHE CORPORATION | 2018-06-12 | Producer | YOAKUM | 60135 | 000000 | 0000 | Crude | 11 | 9 | 2 | Tank Battery | Equipment Failure | Other | None |  | 33.187655, -102.885398 | FREE FLUIDS WERE REMOVED, AFFECTED SOILS WERE BLENDED | BRAHANEY UNIT | BRAHANEY
2018 | 384 | 08 | PURVIS OPERATING CO. | 2018-03-13 | Producer | GLASSCOCK | 27785 | 000000 | 0000 | Crude | 25 | 8 | 17 | Tank Battery | Equipment Failure | Other | None |  | SEC 13, BLK 36, T-5S, T&P RR CO, SUR A-445 | REMOVED ALL CONTAMINATED SOIL AND REPLACE WITH FRESH SOIL | HARBISON | SPRABERRY (TREND AREA)
2018 | 385 | 08 | DIAMONDBACK E&P LLC | 2018-03-26 | Producer | MIDLAND | 39560 | 000000 | 0000 | Crude | 30 | 30 | 0 | Tank Battery | Equipment Failure | Other | None |  | 31.9590, -102.2133 | POWER WASHING | ST | SPRABERRY (TREND AREA)
2018 | 386 | 08 | DIAMONDBACK E&P LLC | 2018-03-27 | Producer | MIDLAND | 41340 | 000000 | 0000 | Crude | 20 | 15 | 5 | Tank Battery | Equipment Failure | Other | None |  | 31.96201, -102.23697 | REMEDIATION IN PLACE, BLENDING | ST W | SPRABERRY (TREND AREA)
2018 | 387 | 08 | DIAMONDBACK E&P LLC | 2018-02-14 | Producer | MIDLAND | 40653 | 000000 | 0000 | Crude | 6 | 3 | 3 | Tank Battery | Equipment Failure | Other | None |  | 31.0008, -102.26504 | REMEDIATION IN PLACE, BLENDING | ST NW | SPRABERRY (TREND AREA)
2018 | 388 | 08 | ENERGEN RESOURCES CORPORATION | 2018-03-22 | Producer | LOVING | 43242 | 000000 | 0000 | Crude | 10 | 8 | 2 | Tank Battery | Equipment Failure | Other | None |  | 31.68481, -103.583 | VAC UP, IMPACTED SOILS WILL BE REMEDIATED IN PLACE | GRAYLING 1-69 | TWO GEORGES (BONE SPRING)
2018 | 425 | 8A | CROSS TIMBERS ENERGY, LLC | 2018-08-20 | Producer | TERRY | 68725 | 000000 | 0000 | Crude | 45 | 5 | 40 | Tank Battery | Corrosion - Rust | Other | None |  | TRUNKLINE BETWEEN WELL #5 AND #8 | APPLIED ENVIROMENTAL HAS BEGUN REMEDIATION PROCESS | MULDROW UNIT | PRENTICE, NW. (SAN ANDRES)
2018 | 381 | 08 | MATADOR PRODUCTION COMPANY | 2018-03-12 | Producer | LOVING | 48304 | 000000 | 0000 | Crude | 12 | 10 | 2 | Tank Battery | Equipment Failure | Other | None |  | T&P RR CO, BLK 53 T2, SUR #43, ABS A-41 | VACUUM TRUCK REMOVED ALL STANDING FLUIDS, EXCAVATION | JOHNSON 44-02S-B53 WF | TWO GEORGES (BONE SPRING)
2018 | 365 | 7B | TEXXOL OPERATING COMPANY, INC. | 2018-07-09 | Producer | EASTLAND | 00000 | 127755 | 0000 | Crude | 32 | 20 | 12 | Tank Battery | Other | Other | None |  | WRIGHT A | LIGHTENING, FIRE DEPT, EXTINGUISHED | WRIGHT "A" | RICHEY (DUFFER)
2018 | 357 | 01 | EOG RESOURCES, INC. | 2018-06-14 | Producer | ATASCOSA | 17632 | 000000 | 0000 | Crude | 20 | 14 | 6 | Tank Battery | Equipment Failure | Other | None |  | 285015.6, 0982835.4 | VAC TRUCK, BACK INTO PRODUCTION, TAKEN TO APPROVED DISPOSAL | WILLIE NELSON UNIT | EAGLEVILLE (EAGLE FORD-1)
2018 | 358 | 01 | EXCO OPERATING COMPANY, LP | 2018-06-25 | Producer | FRIO | 17440 | 000000 | 0000 | Crude | 10 | 1 | 9 | Tank Battery | Equipment Failure | Other | None |  | 28.8368, -99.30039 | VAC TRUCK, CLEANED, TREATED ON SITE WITH REMEDIATION PRODUCT | BOLL FRO | BRISCOE RANCH (EAGLEFORD)
2018 | 359 | 7C | PARSLEY ENERGY OPERATIONS, LLC | 2018-01-13 | Producer | UPTON | 20008 | 000000 | 0000 | Crude | 20 | 20 | 0 | Tank Battery | Equipment Failure | Other | None |  | SEC 19, BLK 38, T-5-S, A-406, T&P RR CO | ALL FLUID WAS RECOVERED AND VALVE WAS REPLACED | SEBASTIAN *19-30A | SPRABERRY (TREND AREA) R 40 EXC
2018 | 360 | 08 | ANADARKO E&P ONSHORE LLC | 2018-01-04 | Producer | WARD | 50193 | 000000 | 0000 | Combined | 6 | 6 | 0 | Tank Battery | Equipment Failure | Other | None |  | 31.5189678, -103.3260422 | VAC TRUCK, ABSORBENTS, IMPACTED SOIL REMOVED, DISPOSED OF | SRO 34-178 UNIT | PHANTOM (WOLFCAMP)
2018 | 361 | 8A | APACHE CORPORATION | 2018-06-07 | Producer | GAINES | 66161 | 000000 | 0000 | Crude | 20 | 16 | 4 | Tank Battery | Corrosion - Rust | Other | None |  | 32.551896, -102.707488 | FREE FLUIDS WERE REMOVED, AFFECTED SOILS WERE BLENDED | FLANAGAN | FLANAGAN (CLEARFORK, CONS.)
2018 | 362 | 8A | HOLLY ENERGY PARTNERS-OP, L.P. | 2018-06-20 | Transporter | YOAKUM | 00000 | 000000 | 0000 | Crude | 1800 | 200 | 1600 | Pipe Line | Equipment Failure | Other | None |  | SEC 803, BLK D, SUR J.H. GIBSON, ABS 50117 | CORDONED OFF, SHUT DOWN, REPAIRED, | FLANAGAN | NO FIELD NAME
2018 | 374 | 08 | CROWNQUEST OPERATING, LLC | 2018-01-01 | Producer | GLASSCOCK | 50598 | 000000 | 0000 | Combined | 40 | 30 | 10 | Tank Battery | Equipment Failure | Other | None |  | SEC 42, BLK 30, W&NW RR CO, CUSHING, WF | VAC TRUCK, CLEANING UP SIRE, LANDOWNER NOTIFIED | FOSTER 4344 | SPRABERRY (TREND AREA)
2018 | 364 | 7B | HGN OPERATING I, LLC | 2018-06-10 | Producer | STONEWALL | 30818 | 000000 | 0000 | Crude | 239 | 0 | 239 | Tank Battery | Other | Other | None |  | SEC 353, BLK D, H & TC RR CO SUR | LIGHTNING, CLEANED UP, MIXED, MICROBES, FRESH DIRT | BRAZEE | CARTER DRAW (TANNEHILL)
2018 | 373 | 8A | APACHE CORPORATION | 2018-06-11 | Producer | TERRY | 17304 | 000000 | 0000 | Crude | 15 | 6 | 9 | Tank Battery | Equipment Failure | Other | None |  | 32.966538, -102.301618 | FREE FLUIDS WERE REMOVED, AFFECTED SOILS WERE BLENDED | ADAIR SAN ANDRES UNIT | ADAIR
2018 | 366 | 09 | RED RIVER CRUDE PIPELINE LLC | 2018-07-07 | Transporter | WICHITA | 00000 | 000000 | 0000 | Crude | 15 | 1 | 14 | Tank Battery | Corrosion - Rust | Other | None |  | 34.060522, -98.567977 | FREE OIL PUT BACK, IMPACTED SOIL WILL BE TAKEN TO OFFSITE DISPOSAL | WRIGHT "A" | NO FIELD NAME
2018 | 367 | 09 | NEWPORT OPERATING, LLC | 2018-02-26 | Producer | WICHITA | 19962 | 000000 | 0000 | Crude | 15 | 12 | 3 | Tank Battery | Equipment Failure | Other | None |  | LOT 2, A370 | TILLED, BACKDRAGGED, LIQUID WAS SUCKED UP BY WATER TRUCK | ROLLER ESTATE | WICHITA COUNTY REGULAR
2018 | 368 | 06 | SABINE OIL & GAS CORPORATION | 2018-07-11 | Producer | RUSK | 00000 | 242753 | 0000 | Gas Well Liquid | 25 | 0 | 25 | Tank Battery | Other | Other | None |  | THOMAS JACKSON SUR, ABS 15 | LIGHTNING, FIRE BURNING INSIDE, FIRE DEPARTMENT CALLED/ | VIPER #3 | MINDEN (COTTON VALLEY CONS.)
2018 | 369 | 06 | SABINE OIL & GAS CORPORATION | 2018-07-10 | Producer | RUSK | 00000 | 253547 | 0000 | Gas Well Liquid | 15 | 15 | 0 | Tank Battery | Equipment Failure | Other | None |  | JUAN XIMENES SUR, ABS 47 | LOCATED WITHIN BERMED AREA, FLUSHED, FRESHWATER, | CHEVALLIER | HENDERSON, E. (COTTON VALLEY)
2018 | 370 | 06 | SUPREME ENERGY COMPANY, INC. | 2018-07-11 | Producer | ANDERSON | 00000 | 235514 | 0000 | Crude | 121 | 0 | 121 | Tank Battery | Other | Other | None |  | THOMAS BRISTOW SURVEY | LIGHTNING, NO FLUID RELEASED OR SITE POLLUTION | LOPER | CAYUGA (PETTIT)
2018 | 371 | 08 | BRIDGER TRANSPORTATION, LLC | 2018-06-27 | Transporter | ANDREWS | 00000 | 000000 | 0000 | Crude | 25 | 0 | 25 | Tank Battery | Equipment Failure | Other | None |  | 32.169604, -102.763230 | EXCAVATED, HAND DUG AND HYDRO EXCAVATED | LOPER | NO FIELD NAME
2018 | 391 | 7C | SEM OPERATING COMPANY LLC | 2018-06-04 | Producer | REAGAN | 17639 | 000000 | 0000 | Crude | 130 | 125 | 5 | Tank Battery | Other | Other | None |  | SEC 22, BLK 9, SUR, UNIVERSITY LANDS | LIGHTNING, REMOVE AND TEST SOIL | UNIVERSITY 9 | LIN (WOLFCAMP)
2018 | 363 | 8A | GUNN OIL COMPANY | 2018-07-06 | Producer | COTTLE | 00000 | 138350 | 0000 | Gas Well Liquid | 237 | 0 | 237 | Tank Battery | Other | Other | None |  | SEC 5, BLK D, R.M. THOMPSON, A-805 | LIGHTENING, FIRE BURNED OUT ON IT'S OWN | MAJORS UNIT | BROKEN BONE (CONGL.)
2018 | 418 | 8A | SHARP IMAGE ENERGY, INC. | 2018-07-16 | Producer | KENT | 69747 | 000000 | 0000 | Crude | 5 | 0 | 5 | Tank Battery | Equipment Failure | Other | None |  | SEC 17, BLK G, W&NW RR CO A-350 | MIXED INTO GOOD SOIL, | CLAIREMONT SOUTH 17 | CLAIREMONT, SW. (MAYS)
2018 | 410 | 08 | ENERGEN RESOURCES CORPORATION | 2018-02-04 | Producer | GLASSCOCK | 50517 | 000000 | 0000 | Combined | 107 | 106 | 1 | Tank Battery | Equipment Failure | Other | None |  | 31.700147, -101.550031 | FREE STANDING FLUIDS WERE VACUUMED UP, NO SOILS WERE IMPACTED | SEM NS 14-23 | SPRABERRY (TREND AREA)
2018 | 411 | 10 | SCOUT ENERGY MANAGEMENT LLC | 2018-07-18 | Producer | HUTCHINSON | 07927 | 000000 | 0000 | Crude | 40 | 39 | 1 | Tank Battery | Corrosion - Rust | Other | None |  | LOT 11 SEC 5 WILLIAM HEATH SUR | VAC UP, WASHED, RAKED IN, CLEANED SITE VERY EFFECTIVELY | CARVER, C. S. -A- | PANHANDLE HUTCHINSON COUNTY FLD.
2018 | 412 | 10 | PECKENPAUGH FARMS | 2018-05-01 | Producer | OCHILTREE | 00000 | 022674 | 0000 | Gas Well Liquid | 117 | 0 | 117 | Tank Battery | Equipment Failure | Other | None |  | SEC 26, BLK 4, GH&H | CONDINSATE CONTAINED IN METAL DYKE, SOAKED INTO DIRT | PECKENPAUGH, B. H. | SHARE, SE. (MORROW, UPPER)
2018 | 413 | 6E | BREITBURN OPERATING L.P. | 2018-08-04 | Producer | OCHILTREE | 08345 | 000000 | 0000 | Crude | 76 | 75 | 1 | Tank Battery | Equipment Failure | Other | None |  | 32.363181, -94.890507 | SENT TO DISPOSAL, RETURNED SPILLED OIL TO TANKS, FLUSHED | BEAN, JACK | EAST TEXAS
2018 | 414 | 09 | DAYLIGHT PETROLEUM LLC | 2018-07-29 | Transporter | COOKE | 16087 | 000000 | 0000 | Crude | 130 | 1 | 129 | Tank Battery | Company Human Error | Other | None |  | 33.854093, -97.234596 | VAC TRUCK, IMPACTED SOIL WILL BE EXCAVATED | SIVELLS BEND /STRAWN/ UNIT | SIVELLS BEND
2018 | 415 | 09 | MERIT ENERGY COMPANY | 2018-08-09 | Producer | COOKE | 27427 | 000000 | 0000 | Products | 50 | 50 | 0 | Tank Battery | Equipment Failure | Other | None |  | SEC 69, FANNIN COUNTY SCHOOL LAND SUR | LEAK ISOLATED, BACKHOE, DIKES, DUG PITS, FLUSHED, SALT NEUTRALIZIN | WALNUT BEND FIELD UNIT | WALNUT BEND (CONSOLIDATED)
2018 | 389 | 08 | DIAMONDBACK E&P LLC | 2018-03-23 | Producer | LOVING | 43478 | 000000 | 0000 | Crude | 55 | 50 | 5 | Tank Battery | Equipment Failure | Other | None |  | 32.5590, -102.1789 | PICKED UP, STABILZED, REMEDIAL PROCESS IN PROGRESS | KENT CSL A | SPRABERRY (TREND AREA)
2018 | 417 | 06 | C6 OPERATING, L.L.C. | 2018-06-02 | Producer | CHEROKEE | 13394 | 000000 | 0000 | Crude | 5 | 5 | 0 | Tank Battery | Equipment Failure | Other | None |  | THOMAS QUEVADO SUR, A-44 | REMEDIATION | WARMINSTER | JACKSONVILLE (WOODBINE)
2018 | 407 | 10 | PANTERA ENERGY COMPANY | 2018-06-24 | Producer | ROBERTS | 01515 | 000000 | 0000 | Crude | 15 | 0 | 15 | Tank Battery | Corrosion - Rust | Other | None |  | GAY 1 | REMEDIATION | GAY | QUINDUNO (LECOMPTON)
2018 | 419 | 8A | SHERIDAN PRODUCTION COMPANY, LLC | 2018-01-01 | Producer | GAINES | 69793 | 000000 | 0000 | Crude | 10 | 4 | 6 | Tank Battery | Equipment Failure | Other | None |  | SEC 5, BLK A28, SUR PSL | VAC TRUCK, BACKHOE, FRESH GROUNG MATERIAL, BIOENCHANCEMENT | DUNBAR B | TEX-MEX, SE. (WICHITA ALBANY)
2018 | 420 | 8A | SHERIDAN PRODUCTION COMPANY, LLC | 2018-05-20 | Producer | GAINES | 69811 | 000000 | 0000 | Crude | 60 | 56 | 4 | Tank Battery | Equipment Failure | Other | None |  | SEC 23, BLK A7, SUR PSL | VAC TRUCK, BACKHOE, FRESH GROUND MATERIAL, BIOENCHANCEMENT | E H JONES EST A | TEX-PAC (CLEARFORK, LOWER)
2018 | 421 | 8A | SHERIDAN PRODUCTION COMPANY, LLC | 2018-01-13 | Producer | GAINES | 69268 | 000000 | 0000 | Crude | 10 | 6 | 4 | Tank Battery | Equipment Failure | Other | None |  | SEC 22, BLK A12, SUR PSL | VAC TRUCK, BACKHOE, FRESH GROUND MATERIAL, BIOENCHANCEMENT | SCANTLING B | TEX-MEX, SE. (WICHITA ALBANY)
2018 | 422 | 8A | LEGACY RESERVES OPERATING LP | 2018-07-29 | Producer | DAWSON | 19076 | 000000 | 0000 | Products | 10 | 5 | 5 | Tank Battery | Equipment Failure | Other | None |  | R. KILGORE BATTERY | BIOREMEDIATION | KILGORE, R. | ACKERLY (DEAN SAND)
2018 | 423 | 01 | CL&F OPERATING LLC | 2018-07-15 | Other | GONZALES | 17968 | 000000 | 0000 | Crude | 8 | 0 | 8 | Tank Battery | Equipment Failure | Other | None |  | T BARNES A-112 | VAC TRUCK, BACKHOE, HEATER TUBE REPLACED | PETTUS (SA) | EAGLEVILLE (EAGLE FORD-1)
2018 | 1 | 06 | HIGHMARK ENERGY OPERATING, LLC | 2018-01-07 | Producer | RUSK | 00000 | 199910 | 0000 | Gas Well Liquid | 45 | 0 | 45 | Tank Battery | Other | Other | None |  | WILLIAMSON #6 | LIGHTNING, SHUT IN, REMOVE THE FUEL SOURCE | WILLIAMSON UNIT | OAK HILL (COTTON VALLEY)
2018 | 416 | 8A | SCHALK OIL COMPANY, INC. | 2018-06-08 | Producer | DICKENS | 68727 | 000000 | 0000 | Crude | 205 | 0 | 205 | Tank Battery | Other | Other | None |  | SEC 260, BLK 1, H&GN RR CO | LIGHTNING, CONTAMINATION CLEANED PRIO TO REINSPECTION | RINEHART A | ESPUELA (TANNEHILL)
2018 | 400 | 10 | STRAT LAND EXPLORATION COMPANY | 2018-07-18 | Producer | ROBERTS | 00000 | 217709 | 0000 | Products | 4 | 0 | 4 | Tank Battery | Equipment Failure | Other | None |  | SEC 79, BLK C G&M SUR, | REMOVED CONTAMINATED SOIL, NEW TOP SOIL, RESEED AREA NATIVE GRASS | FLOWERS, J.L. | CREE-FLOWERS (WOLFCAMP DOLOMITE)
2018 | 392 | 7C | LAREDO PETROLEUM, INC. | 2018-07-22 | Producer | REAGAN | 17043 | 000000 | 0000 | Crude | 10 | 5 | 5 | Tank Battery | Equipment Failure | Other | None |  | 31.62744, 101.418635 | REPAIRED, VAC TRUCK, REMEDIATION, BLEND, EXCAVATE IMPACTED SOIL | BODINE-A- | SPRABERRY (TREND AREA)
2018 | 393 | 7C | HGN OPERATING I, LLC | 2018-07-23 | Producer | COKE | 17461 | 000000 | 0000 | Crude | 139 | 0 | 139 | Tank Battery | Equipment Failure | Other | None |  | SEC 228, BLK 1A, H&TC RR SVY | REMOVED, REPLACE, REMOVED DIRT, MIXED, FRESH DIRT, MICROBES | MCGLOTHLIN "B: | NIPPLE PEAK (ELLENBURGER)
2018 | 394 | 7C | LAREDO PETROLEUM, INC. | 2018-06-23 | Producer | REAGAN | 19244 | 000000 | 0000 | Crude | 600 | 140 | 460 | Flow Line | Equipment Failure | Other | None |  | 31.586416, -101.454696 | REPAIRED, OIL RECOVERY TRENCHES DUG, REMEDIATION IN PROGRESS | SUGG E 197-195 (ALLOC-C) | SPRABERRY (TREND AREA)
2018 | 395 | 7C | DISCOVERY OPERATING, INC. | 2018-06-21 | Producer | UPTON | 15671 | 000000 | 0000 | Crude | 50 | 45 | 5 | Tank Battery | Company Human Error | Other | None |  | SEC 39, BLK 41, | VAC TRUCK, DUG UP, BACKHOE, MIXED WITH CLEAN SOIL, FERTILIZER | CT 39 | SPRABERRY (TREND AREA)
2018 | 396 | 7C | EP ENERGY E&P COMPANY, L.P. | 2018-07-13 | Producer | CROCKETT | 18991 | 000000 | 0000 | Crude | 14 | 7 | 7 | Tank Battery | Equipment Failure | Other | None |  | 45-06 | PICKING UP, REMEDIAL WORK WILL START SHORTLY | UNIVERSITY SOUTH | LIN (WOLFCAMP)
2018 | 397 | 7C | DISCOVERY NATURAL RESOURCES LLC | 2018-07-12 | Producer | IRION | 17711 | 000000 | 0000 | Crude | 15 | 13 | 2 | Tank Battery | Equipment Failure | Other | None |  | SEC 3, COULSON, O G, A-60 | OIL SKIMMED, REMAINING FLUIDS WERE VACUUMED | ROCKER B AD UNIT | LIN (WOLFCAMP)
2018 | 409 | 09 | MI-CO OIL & GAS LLC | 2018-05-11 | Transporter | YOUNG | 00000 | 000000 | 0000 | Crude | 20 | 0 | 20 | Tank Battery | Corrosion - Rust | Other | None |  | STORAGE TANK VALVE | DYKE BUILT AROUND THE STORAGE TANKS | ZYBACH | NO FIELD NAME
2018 | 399 | 7C | DIAMONDBACK E&P LLC | 2018-07-18 | Producer | UPTON | 18039 | 000000 | 0000 | Crude | 33 | 33 | 0 | Tank Battery | Corrosion - Rust | Other | None |  | 31.2333410, -101.887610 | REMEDIATION MEASURES ARE CURRENTLY IN PROCESS | EAST RANKIN UNIT 58-3 | SPRABERRY (TREND AREA)
2018 | 408 | 10 | TECOLOTE ENERGY OPERATING, LLC | 2018-06-22 | Producer | WHEELER | 00000 | 242888 | 0000 | Crude | 10 | 0 | 10 | Tank Battery | Other | Other | None |  | SEC 13, CAMP COUNTY SCHOOL LAND | LIGHTNING, TREATED, NEW MATERIAL REPLACED INSIDE CONTAINMENT | ZYBACH | WEST PARK (GRANITE WASH)
2018 | 401 | 7C | LAREDO PETROLEUM, INC. | 2018-07-03 | Producer | REAGAN | 16507 | 000000 | 0000 | Crude | 5 | 4 | 1 | Tank Battery | Human Error - Other | Other | None |  | 31.585196, -101.400320 | VALVE CLOSED, TILLED, ABSORBENT, | SUGG-A- | SPRABERRY (TREND AREA)
2018 | 402 | 7C | ENDEAVOR ENERGY RESOURCES L.P. | 2018-07-10 | Producer | REAGAN | 17305 | 000000 | 0000 | Crude | 55 | 50 | 5 | Tank Battery | Equipment Failure | Other | None |  | 31.579956, -101.522851 | REMEDIATION IN PROGRESS | RICKER "24A" | SPRABERRY (TREND AREA)
2018 | 403 | 7C | PARSLEY ENERGY OPERATIONS, LLC | 2018-07-02 | Producer | REAGAN | 19166 | 000000 | 0000 | Crude | 64 | 60 | 4 | Tank Battery | Equipment Failure | Other | None |  | SEC 5, BLK D, A-328, L&SV RR CO | SPILL WILL BLENEDED IN PALCE WITH FRESH SOIL, AMENDMENTS | RINGO 8-9 | SPRABERRY (TREND AREA) R 40 EXC
2018 | 404 | 7C | ENDEAVOR ENERGY RESOURCES L.P. | 2018-07-09 | Producer | CROCKETT | 00475 | 000000 | 0000 | Crude | 15 | 0 | 15 | Tank Battery | Equipment Failure | Other | None |  | 31.060396, 101.405905 | REMEDIATION IN PROGRESS, | UNIVERSITY (M) -BB- | FARMER (SAN ANDRES)
2018 | 405 | 10 | STRAT LAND EXPLORATION COMPANY | 2018-07-12 | Producer | ROBERTS | 00000 | 214284 | 0000 | Combined | 2 | 0 | 2 | Tank Battery | Equipment Failure | Other | None |  | SEC 74, BLK C G&M SUR | REPLACED, REMOVED SOIL TO DRY SOIL, NEW TOP SOIL, RESEED AREA | FLOWERS BROTHERS | CREE-FLOWERS (WOLFCAMP DOLOMITE)
2018 | 406 | 10 | APACHE CORPORATION | 2018-04-02 | Transporter | POTTER | 00000 | 000000 | 0000 | Crude | 6 | 3 | 3 | Tank Battery | Equipment Failure | Other | None |  | SEC 94, BLK 47, H&TC RR CO | TILL AND TREATED THE AFFECTED AREA | FLOWERS BROTHERS | NO FIELD NAME
2018 | 354 | 02 | BURLINGTON RESOURCES O & G CO LP | 2018-07-04 | Producer | DE WITT | 11425 | 000000 | 0000 | Crude | 5 | 0 | 5 | Tank Battery | Equipment Failure | Other | None |  | 290448.56, 973223.95 | SHUT IN, CONTAINED, SITE REMEDIATION HAS BEEN SCHEDULED | LACKEY UNIT A | DE WITT (EAGLE FORD SHALE)
2018 | 398 | 7C | DISCOVERY NATURAL RESOURCES LLC | 2018-07-09 | Producer | IRION | 18053 | 000000 | 0000 | Crude | 33 | 28 | 5 | Tank Battery | Other | Other | None |  | SEC 84, BLK 14, A999, H & TC-RR SUR | LIGHTNING, VAC TRUCK, BIOREMEDIATED, REBUILD | FREITAG | SPRABERRY (TREND AREA)
2018 | 312 | 08 | ENCANA OIL & GAS(USA) INC. | 2018-01-29 | Producer | MARTIN | 37553 | 000000 | 0000 | Crude | 50 | 50 | 0 | Tank Battery | Equipment Failure | Other | None |  | 32.325004, -102.12657 | VAC TRUCK, FLUID REMAINED INSIDE, NO CLEAN UP WILL BE NEEDED | HOLT RANCH -S- | P RANCH (DEVONIAN)
2018 | 304 | 01 | HARVEST PIPELINE COMPANY | 2018-04-11 | Transporter | FRIO | 00000 | 000000 | 0000 | Crude | 10 | 0 | 10 | Pipe Line | Corrosion - Rust | Other | None |  | 28.638590, -99.010860 | TRACKHOE, BACKHOE USED TO CONTAIN SPILL, REMOVE SOIL FOR DISPOSAL | OCONNOR, DENNIS, ETAL -L- | NO FIELD NAME
2018 | 305 | 01 | HARVEST PIPELINE COMPANY | 2018-04-12 | Transporter | FRIO | 00000 | 000000 | 0000 | Crude | 10 | 0 | 10 | Pipe Line | Corrosion - Rust | Other | None |  | 28.66784, -99.06627 | TRACKHOE, BACKHOE USED TO CONTAIN SPILL, REMOVE SOIL FOR DISPOSAL | OCONNOR, DENNIS, ETAL -L- | NO FIELD NAME
2018 | 306 | 08 | COG OPERATING LLC | 2018-03-02 | Producer | REEVES | 49444 | 000000 | 0000 | Crude | 20 | 19 | 1 | Tank Battery | Equipment Failure | Other | None |  | SEC 8, BLK 6, H&GN RR CO ABS 4825 | VACUUM TRUCK PICK UP OIL AND REMEDIATION IN PROGRESS | BRASS MONKEY STATE UNIT | PHANTOM (WOLFCAMP)
2018 | 307 | 08 | RKI EXPLORATION & PRODUCTION LLC | 2018-01-18 | Producer | LOVING | 46414 | 000000 | 0000 | Crude | 162 | 0 | 162 | Tank Battery | Theft | Other | None |  | 31.95665, -103.83547 | THEFT, LOVING COUNTY SHERIFF'S OFFICE NOTIFIED | CBR 14 | PHANTOM (WOLFCAMP)
2018 | 308 | 08 | BHP BILLITON PET(TXLA OP) CO | 2018-01-27 | Producer | REEVES | 45052 | 000000 | 0000 | Combined | 7 | 7 | 0 | Tank Battery | Equipment Failure | Other | None |  | SEC 20, BLK 56, ABS 2357, SUR J.D. MCADAMS | VAC TRUCK, IN SITU REMEDIATION IS ON GOING | LOWE ROYALTY PARTNERS 56-T2-20 | PHANTOM (WOLFCAMP)
2018 | 309 | 08 | BHP BILLITON PET(TXLA OP) CO | 2018-02-25 | Producer | REEVES | 00000 | 279011 | 0000 | Combined | 55 | 54 | 1 | Tank Battery | Equipment Failure | Other | None |  | SEC 20, BLK 56, ABS 2357, SUR J.D. MCADAMS | VAC TRUCK, IN SITU REMEIDATION IS ON GOING | LOWE ROYALTY PARTNERS 56-T2-20 | PHANTOM (WOLFCAMP)
2018 | 356 | 02 | ENCANA OIL & GAS(USA) INC. | 2018-06-26 | Producer | KARNES | 09908 | 000000 | 0000 | Crude | 50 | 48 | 2 | Tank Battery | Equipment Failure | Other | None |  | OPIELA, FITCH CPF HWY 181, CR 211 | VAC TRUCK, CLEANED BEFORE REMOVAL, HYDRO VAC ONSITE, REMOVE LAYERS | ALVIN NK UNIT | EAGLEVILLE (EAGLE FORD-2)
2018 | 311 | 08 | ENERGEN RESOURCES CORPORATION | 2018-02-27 | Producer | REEVES | 44126 | 000000 | 0000 | Crude | 24 | 20 | 4 | Tank Battery | Equipment Failure | Other | None |  | 31.70658, -103.429 | VAC TRUCK, REMOVED BAD SECTION, REFUSED LINE, REMEIDATE IN PLACE | UNIVERSITY 8-19 | TWO GEORGES (BONE SPRING)
2018 | 301 | 02 | ENCANA OIL & GAS(USA) INC. | 2018-05-11 | Producer | KARNES | 10105 | 000000 | 0000 | Crude | 18 | 18 | 0 | Tank Battery | Equipment Failure | Other | None |  | BURDA GOLDEN CPF AND CR 307 | VAC TRUCK, FRESH WATER TRUCK USED TO FLUSH, SCRAPE OF SURFACE | BURDA COLLINS UNIT | EAGLEVILLE (EAGLE FORD-2)
2018 | 313 | 08 | ENCANA OIL & GAS(USA) INC. | 2018-01-08 | Producer | MIDLAND | 41938 | 000000 | 0000 | Crude | 30 | 25 | 5 | Tank Battery | Equipment Failure | Other | None |  | 31.7444, -102.1327 | VAC TRUCK, AFFECTED AREA WILL BE CLEANED | SHELBY FAYTH | SPRABERRY (TREND AREA)
2018 | 314 | 08 | DIAMONDBACK E&P LLC | 2018-03-01 | Producer | HOWARD | 49351 | 000000 | 0000 | Crude | 25 | 20 | 5 | Tank Battery | Equipment Failure | Other | None |  | SOUTH KNOTT BATTERY | STOPED OVERFLOW, PUMPING IT BACK INTO STORAGE, REMEDIATION | MIDDLE KNOTT UNIT 21 | SPRABERRY (TREND AREA)
2018 | 315 | 08 | RSP PERMIAN, LLC | 2018-03-03 | Producer | MIDLAND | 38431 | 000000 | 0000 | Crude | 42 | 40 | 2 | Tank Battery | Equipment Failure | Other | None |  | SEC 10, BLK 39, T1N T&P RR CO | EXCAVATE, REMEDIATION | JOHNSON RANCH | SPRABERRY (TREND AREA)
2018 | 316 | 08 | REATTA ENERGY, INC. | 2018-01-17 | Producer | MITCHELL | 49310 | 000000 | 0000 | Crude | 230 | 0 | 230 | Tank Battery | Equipment Failure | Other | None |  | SEC 32, BLK 28, T-1S, T&P RR CO | DUG OUT CONTAMINATED SOIL, MOVED TO NEARBY CALICHE PIT, MIX | ORYX | HIGH PLAINS (ELLENBURGER)
2018 | 317 | 08 | CROWNQUEST OPERATING, LLC | 2018-02-26 | Producer | MARTIN | 46566 | 000000 | 0000 | Crude | 50 | 49 | 1 | Tank Battery | Equipment Failure | Other | None |  | SEC 15, BLK 36, T2N, T&P RR CO | VAC TRUCK, LANDOWNER NOTIFIED, DIRT WORK HAS BEEN STARTED | FIVE WAY 15 | SPRABERRY (TREND AREA)
2018 | 318 | 08 | PARSLEY ENERGY OPERATIONS, LLC | 2018-01-04 | Producer | PECOS | 43886 | 000000 | 0000 | Crude | 7 | 5 | 2 | Tank Battery | Equipment Failure | Other | None |  | SEC 16, BLK 8, A-201, H&GN RR CO | VAC TRUCK, ABSORBENT SPREAD ON AREA, TILL IN PLACE, REMEIDATE | TREES 13 | PHANTOM (WOLFCAMP)
2018 | 310 | 08 | REATTA ENERGY, INC. | 2018-03-01 | Producer | MITCHELL | 45079 | 000000 | 0000 | Crude | 136 | 114 | 22 | Tank Battery | Corrosion - Rust | Other | None |  | SEC 48, BLK 29, T-1, T&P RR CO SUR | VAC TRUCK, REMOVED CONTAMINATED SOIL, REPLACED WITH FRESH SOIL | RED ANGUS 48 | IATAN, EAST HOWARD
2018 | 294 | 02 | MARATHON OIL EF LLC | 2018-04-27 | Producer | KARNES | 00000 | 000000 | 5368 | Crude | 8 | 0 | 8 | Tank Battery | Corrosion - Rust | Other | None |  | T.G. BUTLER SUR ABS 429 | VAC TRUCK, REMOVE SOIL, REMEDIATION | JO-MILL UNIT | NO FIELD NAME
2018 | 285 | 05 | MD AMERICA ENERGY, LLC | 2018-05-02 | Producer | LEON | 03451 | 000000 | 0000 | Crude | 230 | 140 | 90 | Tank Battery | Equipment Failure | Other | None |  | SUR DEL VALLE, F. ABS 29 | BOOMS, EARTHEN DAMS BUILT, VAC TRUCK, REMEDATION | AFWDU | ALABAMA FERRY (WOODBINE-DEXTER)
2018 | 286 | 8A | CROSS TIMBERS ENERGY, LLC | 2018-02-14 | Producer | GAINES | 05471 | 000000 | 0000 | Crude | 7 | 0 | 7 | Tank Battery | Equipment Failure | Other | None |  | SEC 220, BLK G, WTRR SUR | AREA CLEANED, REMEDIAL MEASURES TO FOLLOW | MANN, S. F. | SEMINOLE (SAN ANGELO)
2018 | 287 | 8A | OMIMEX ENERGY, INC. | 2018-05-03 | Producer | LYNN | 62221 | 000000 | 0000 | Crude | 2 | 1 | 1 | Tank Battery | Other | Other | None |  | EL&RR RR CO BLK 8 SUR 1274 | LIGHTNING, VAC TRUCK, SOME LIGHT HYDROCARBON STAINING | SUNILAND FIELD UNIT | SUNILAND
2018 | 288 | 8A | SABER OIL & GAS VENTURES, LLC | 2018-05-20 | Producer | SCURRY | 66826 | 000000 | 0000 | Crude | 100 | 60 | 40 | Tank Battery | Other | Other | None |  | SEC 175, BLK 97, H&T.C. RR CO SUR | LIGHTENING, FIRE SPREAD TO WTR TANS, BURNT TO GROUND. TANK EXPLODE | 9202 JV-P WHITE BUFFALO | TEN GALLON (CANYON LIME)
2018 | 289 | 7B | EAGLERIDGE OPERATING, LLC | 2018-04-06 | Transporter | HOOD | 00000 | 000000 | 0000 | Combined | 100 | 100 | 0 | Tank Battery | Equipment Failure | Other | None |  | MITCHELL RANCH B PAD | SHUT IN, REPLACED STEEL LINE, DRAINED, | 9202 JV-P WHITE BUFFALO | NO FIELD NAME
2018 | 290 | 01 | CHESAPEAKE OPERATING, L.L.C. | 2018-06-14 | Producer | LA SALLE | 17877 | 000000 | 0000 | Crude | 30 | 30 | 0 | Tank Battery | Equipment Failure | Other | None |  | 28.576867, -98.993182 | REMEDIATION | BURNS RANCH III | EAGLEVILLE (EAGLE FORD-1)
2018 | 303 | 02 | T-C OIL COMPANY, LLC | 2018-05-21 | Producer | REFUGIO | 02845 | 000000 | 0000 | Crude | 520 | 0 | 520 | Tank Battery | Other | Other | None |  | I&GNRR CO., A-342 | LIGHTNING, VAC TRUCK, CONTAINED WITHIN FIREWALL | OCONNOR, DENNIS, ETAL -L- | LAKE PASTURE (H-440 SAND)
2018 | 292 | 8A | CHEVRON U. S. A. INC. | 2018-04-05 | Producer | BORDEN | 60465 | 000000 | 0000 | Crude | 2 | 1 | 1 | Tank Battery | Corrosion - Rust | Other | None |  | 32.606565, -101.653273 | SHUT IN, REMEDIATION | JO-MILL UNIT | JO-MILL (SPRABERRY)
2018 | 302 | 02 | PENN VIRGINIA OIL & GAS, L.P. | 2018-05-05 | Producer | LAVACA | 11560 | 000000 | 0000 | Crude | 63 | 60 | 3 | Tank Battery | Equipment Failure | Other | None |  | RUSSELL, H ABS 376 | VAC TRUCK, MINIMAL AMT OF SPRAY, SCRAPED, REMOVED | MCCREARY-TECHNIK (SA) UNIT 1 | EAGLEVILLE (EAGLE FORD-2)
2018 | 295 | 01 | PLAINS PIPELINE L.P. | 2018-05-16 | Transporter | DIMMIT | 00000 | 000000 | 0000 | Crude | 15 | 15 | 0 | Pipe Line | Equipment Failure | Other | None |  | 28.31291, -99.72928 | EXCAVATED, VAC TRUCK, REMEDIATION | JO-MILL UNIT | NO FIELD NAME
2018 | 296 | 02 | MARATHON OIL EF LLC | 2018-04-19 | Producer | KARNES | 10056 | 000000 | 0000 | Crude | 7 | 0 | 7 | Tank Battery | Corrosion - Rust | Other | None |  | BARTLETT HICKMAN SUR, ABS 35 | ON SITE REMEDIATION OF CONTAMINATED SOIL | GERSBACH-PAWELEK UNIT | EAGLEVILLE (EAGLE FORD-2)
2018 | 297 | 01 | PERDIDO ENERGY, LLC | 2018-05-29 | Producer | FRIO | 15874 | 000000 | 0000 | Crude | 40 | 0 | 40 | Tank Battery | Theft | Other | None |  | JE ROBERTS SUR A-905 | OIL STOLEN, REPORTED TO FRIO COUNTY SHERIFF | SWAIM MCM | EAGLEVILLE (EAGLE FORD-1)
2018 | 298 | 01 | PERDIDO ENERGY, LLC | 2018-05-29 | Producer | FRIO | 15651 | 000000 | 0000 | Crude | 140 | 0 | 140 | Tank Battery | Theft | Other | None |  | TB SUR, A-294 | OIL WAS STOLEN, REPORTED TO FRIO COUNTY SHERIFF | GPC PEDRO MORALES UNIT | BRISCOE RANCH (EAGLEFORD)
2018 | 299 | 01 | 1776 ENERGY OPERATORS, LLC | 2018-05-10 | Producer | LA SALLE | 15495 | 000000 | 0000 | Crude | 80 | 70 | 10 | Tank Battery | Equipment Failure | Other | None |  | I & G N RR COMP, #177, A-286 | PICKED UP ALL AFFECTED SOIL PER RAILROAD COMMISSION GUIDELINES | PETER | EAGLEVILLE (EAGLE FORD-1)
2018 | 300 | 01 | EXCO OPERATING COMPANY, LP | 2018-05-09 | Producer | ZAVALA | 15412 | 000000 | 0000 | Crude | 15 | 14 | 1 | Tank Battery | Equipment Failure | Other | None |  | 28.8186531, -99.5257 | STANDING OIL RECOVERED, POWER WASHED, AREA REMEDIATED IN PLACE | TRAYLOR NORTH | BRISCOE RANCH (EAGLEFORD)
2018 | 321 | 08 | PARSLEY ENERGY OPERATIONS, LLC | 2018-02-27 | Producer | MARTIN | 26254 | 000000 | 0000 | Crude | 15 | 4 | 11 | Tank Battery | Equipment Failure | Other | None |  | SEC 4, BLK 38, T1N, T&P RR | WASH CONTAINMENT, REMEIDATE IMPACTED AREA, REPLACE WITH CLEAN SOIL | HALE "4" | SPRABERRY (TREND AREA)
2018 | 291 | 7B | ATLAS OPERATING LLC | 2018-05-11 | Producer | NOLAN | 29355 | 000000 | 0000 | Crude | 35 | 28 | 7 | Tank Battery | Equipment Failure | Other | None |  | T & P RR CO, BLK Z, SEC 21 | REMEDIATED SOIL WITH OIL GATOR AND TILLED | AAA-TEXAS | HYLTON, NW. (BRECKENRIDGE)
2018 | 347 | 08 | OXY USA INC. | 2018-02-10 | Producer | MARTIN | 42903 | 000000 | 0000 | Crude | 15 | 10 | 5 | Tank Battery | Equipment Failure | Other | None |  | SEC 17, BLK 34, T&P RR CO | VAC TRUCK, BACKHOE, SHOVEL WILL BE USED FOR REMEDIATION | BURNS | SPRABERRY (TREND AREA)
2018 | 319 | 08 | PARSLEY ENERGY OPERATIONS, LLC | 2018-01-22 | Producer | GLASSCOCK | 50513 | 000000 | 0000 | Crude | 13 | 5 | 8 | Tank Battery | Equipment Failure | Other | None |  | SEC 44, BLK 35, A-1045, T&P RR CO | WASH CONTAINMENT, REMEDIATE IMPACTED AREA, REPLACE WITH CLEAN SOIL | PATTERSON 5-8 | SPRABERRY (TREND AREA)
2018 | 340 | 08 | XTO ENERGY INC. | 2018-02-09 | Producer | WINKLER | 47085 | 000000 | 0000 | Crude | 44 | 43 | 1 | Tank Battery | Equipment Failure | Other | None |  | SEC 21, BLK 77, PSL SUR | SPILLED IN IMPERMEABLE CONTAINMENT, VAC TRUCK, TOOK TO DISPOSAL | KEYSTONE HOLT UNIT | KEYSTONE (CONSOLIDATED)
2018 | 341 | 08 | XTO ENERGY INC. | 2018-02-12 | Producer | GLASSCOCK | 38900 | 000000 | 0000 | Crude | 32 | 28 | 4 | Tank Battery | Equipment Failure | Other | None |  | SEC 2, BLK 36 T3S, SUR T&P RR CO | SOIL REMOVED TO DISPOSAL SITE, REMEDIATION PROCESS STARTED | ZANT | SPRABERRY (TREND AREA)
2018 | 342 | 08 | XTO ENERGY INC. | 2018-02-12 | Producer | MARTIN | 39637 | 000000 | 0000 | Crude | 32 | 28 | 4 | Tank Battery | Equipment Failure | Other | None |  | SEC 4, BLK 36, T1S, SUR T&P RR CO | REMOVED TO APPROVED DISPOSAL SITE, REMEDIATION PROCESS STARTED | FLANAGAN | SPRABERRY (TREND AREA)
2018 | 343 | 08 | XTO ENERGY INC. | 2018-01-08 | Producer | MARTIN | 39131 | 000000 | 0000 | Crude | 115 | 0 | 115 | Tank Battery | Corrosion - Rust | Other | None |  | SEC 24, BLK 35, T3N, T&P RR CO | REMOVED, REMEDIATION | WEBB, MARY | SPRABERRY (TREND AREA)
2018 | 344 | 08 | OXY USA WTP LP | 2018-02-27 | Producer | MARTIN | 34848 | 000000 | 0000 | Crude | 115 | 105 | 10 | Tank Battery | Equipment Failure | Other | None |  | 32.5373, -102.5735 | REMEDIATION | NORMAN C | NORMAN (ELLENBURGER)
2018 | 338 | 08 | XTO ENERGY INC. | 2018-01-26 | Producer | MARTIN | 39788 | 000000 | 0000 | Crude | 13 | 10 | 3 | Tank Battery | Equipment Failure | Other | None |  | SEC 34, BLK 36, T1S, T&P RR CO | CONTAMINATED SOIL WAS REMOVED AND REMEDIATION PROCESS TO BEGIN | COOK | SPRABERRY (TREND AREA)
2018 | 346 | 08 | BUCKEYE DEV. & LOGISTICS II LLC | 2018-03-09 | Transporter | LOVING | 00000 | 000000 | 0000 | Crude | 24 | 5 | 19 | Tank Battery | Equipment Failure | Other | None |  | 31.9541722, 103.7269500 | SHUTDOWN, VAC TRUCK, SOIL REMOVED, PLACED IN ROLLOFF BOXES | MCMORRIES -A- | NO FIELD NAME
2018 | 337 | 09 | T DOZER D OIL CO. | 2018-05-29 | Producer | KNOX | 27730 | 000000 | 0000 | Combined | 72 | 60 | 12 | Tank Battery | Equipment Failure | Other | None |  | D. G. BURNETT #9 LOT 9, ABS 23 | VAC TRUCK, CONTAMINATED SOIL SCRAPED, PUT ON PLASTIC | MICHELS | COVENANT (TANNEHILL)
2018 | 348 | 08 | OXY USA INC. | 2018-02-13 | Producer | HOWARD | 47246 | 000000 | 0000 | Crude | 40 | 35 | 5 | Tank Battery | Human Error - Other | Other | None |  | SEC 42, BLK 33, T3N, T&P SUR | EXCAVATE, BLEND, RESTORE ONSITE | ADAMS H | SPRABERRY (TREND AREA)
2018 | 349 | 01 | PARADIGM MIDSTREAM SVCS-ST, LLC | 2018-07-02 | Transporter | ZAVALA | 00000 | 000000 | 0000 | Crude | 20 | 20 | 0 | Flow Line | Corrosion - Rust | Other | None |  | DIAZ A SUR, A-106 | LEAK REPAIRED, PICKED UP, DISPOSED OF, SOIL BEING REMEDIATED | ADAMS H | NO FIELD NAME
2018 | 350 | 01 | CHESAPEAKE OPERATING, L.L.C. | 2018-06-30 | Producer | LA SALLE | 16806 | 000000 | 0000 | Crude | 17 | 15 | 2 | Tank Battery | Equipment Failure | Other | None |  | 28.590544, -99.168073 | SHUT DOWN, BELLY DUMPED, PRESSURE WASHED, BLED OFF, REMEDIATION | LEDWIG EAST UNIT III LAS | EAGLEVILLE (EAGLE FORD-1)
2018 | 351 | 01 | VENADO OPERATING COMPANY LLC | 2018-07-11 | Producer | ATASCOSA | 18146 | 000000 | 0000 | Crude | 20 | 18 | 2 | Tank Battery | Equipment Failure | Other | None |  | SEC 1813 GIBSON JH | VACUUM UP FREE PRODUCT AND INITIATE IN SITU REMEDIATION | FOUR CORNERS RANCH-UNIT 'A' | BRISCOE RANCH (EAGLEFORD)
2018 | 352 | 01 | PARADIGM MIDSTREAM SVCS-ST, LLC | 2018-06-25 | Other | FRIO | 00000 | 000000 | 0000 | Crude | 25 | 25 | 0 | Tank Battery | Equipment Failure | Other | None |  | FRIO CENTRAL DELIVERY POINT | VAC TRUCK, EXCAVATION | FOUR CORNERS RANCH-UNIT 'A' | NO FIELD NAME
2018 | 353 | 02 | ENERVEST OPERATING, L.L.C. | 2018-07-04 | Producer | KARNES | 03281 | 000000 | 0000 | Crude | 500 | 250 | 250 | Tank Battery | Equipment Failure | Other | None |  | HERNANDEZ JESUS ABS 140 | SCRAPING UP CONTAMINATED DIRT & SUCK UP ANY STANDING HYDROCARBONS | PERSON, OTHA D. | PERSON (EDWARDS)
2018 | 426 | 8A | OCCIDENTAL PERMIAN LTD. | 2018-07-30 | Producer | SCURRY | 08325 | 000000 | 0000 | Products | 11 | 9 | 2 | Tank Battery | Equipment Failure | Other | None |  | SEC 651, BLK 97, H&TC RR CO | VAC TRUCK, REMEDIATE | COGDELL CANYON REEF UNIT | COGDELL (AREA)
2018 | 345 | 08 | PIONEER NATURAL RES. USA, INC. | 2018-03-06 | Producer | MARTIN | 31096 | 000000 | 0000 | Crude | 5 | 4 | 1 | Tank Battery | Equipment Failure | Other | None |  | 32.284581, -102.047584 | VAC TRUCK, EXCAVATED, DISPOSED OF AT AN APPROVED SITE, BACKFILLING | MCMORRIES -A- | SPRABERRY (TREND AREA)
2018 | 329 | 7C | PIONEER NATURAL RES. USA, INC. | 2018-06-21 | Producer | UPTON | 16349 | 000000 | 0000 | Crude | 14 | 10 | 4 | Tank Battery | Corrosion - Rust | Other | None |  | 31.46908, -101.99352 | LEAK ISOLATED, STIPPED, REPLACED, IN SITU SOIL REMEDIATION | XBC GIDDINGS ESTATE | SPRABERRY (TREND AREA)
2018 | 355 | 01 | SN EF MAVERICK, LLC | 2018-06-25 | Producer | DIMMIT | 17654 | 000000 | 0000 | Combined | 25 | 23 | 2 | Tank Battery | Equipment Failure | Other | None |  | O BARROW SUR, A-1493 | VAC TRUCK, REMEDIATION IS ONGOING | DIAMOND H STATE UNIT A | BRISCOE RANCH (EAGLEFORD)
2018 | 322 | 08 | PARSLEY ENERGY OPERATIONS, LLC | 2018-03-13 | Producer | PECOS | 43886 | 000000 | 0000 | Crude | 10 | 0 | 10 | Tank Battery | Equipment Failure | Other | None |  | SEC 15, BLK8, A-201, H&GN RR CO | BLADED SPILL AREA, PILED UP, DISPOSED OF, TREATED | TREES 13 | PHANTOM (WOLFCAMP)
2018 | 323 | 08 | UPCURVE ENERGY, LLC | 2018-03-06 | Producer | REEVES | 46134 | 000000 | 0000 | Crude | 15 | 10 | 5 | Tank Battery | Equipment Failure | Other | None |  | 31.31427, -103.70999 | BLEND, EXCAVATE IMPACTED SOIL, REMEDIATION | GAMBLER STATE | PHANTOM (WOLFCAMP)
2018 | 324 | 08 | PARSLEY ENERGY OPERATIONS, LLC | 2018-02-19 | Producer | GLASSCOCK | 44193 | 000000 | 0000 | Crude | 7 | 5 | 2 | Tank Battery | Equipment Failure | Other | None |  | SEC 46, BLK 35, T-4-S, T&P RR CO | WASH CONTAINMENT, REMEDIATE THE IMPACTED AREA, CLEAN SOIL | HOELSCHER 46W | SPRABERRY (TREND AREA)
2018 | 325 | 08 | PDC PERMIAN, INC. | 2018-02-23 | Producer | REEVES | 45906 | 000000 | 0000 | Crude | 30 | 30 | 0 | Tank Battery | Equipment Failure | Other | None |  | INSIDE SECONDARY CONTAINMENT OF THE SWD | VAC TRUCK, POWER WASHED, NO FLUID RELEASED FROM SECONDARY CONTAINM | TPLT 57-43 | PHANTOM (WOLFCAMP)
2018 | 326 | 08 | NGL WATER SOLUTIONS PERMIAN, LLC | 2018-02-20 | Other | REEVES | 46532 | 000000 | 0000 | Combined | 860 | 860 | 0 | Tank Battery | Equipment Failure | Other | None |  | SEC 33, BLK 8, SUR H&GN RR CO, AB 437 | FIRE, CLEANED UP ALL WATER OUT OF CONTAINMENT, NO OIL SPILED | ORB SWD | BALMORHEA RANCH (BELL CANYON L)
2018 | 339 | 08 | XTO ENERGY INC. | 2018-02-22 | Producer | GLASSCOCK | 41983 | 000000 | 0000 | Crude | 65 | 40 | 25 | Tank Battery | Equipment Failure | Other | None |  | SEC 12, BLK 36, T3S, T&P RR CO | CLEANED UP FLUID, REPAIRED FLOWLINE, REMOVED CONTAMINATED SOIL | BLALOCK E | SPRABERRY (TREND AREA)
2018 | 328 | 7C | APACHE CORPORATION | 2018-02-13 | Producer | REAGAN | 15329 | 000000 | 0000 | Crude | 245 | 215 | 30 | Tank Battery | Equipment Failure | Other | None |  | 31.478774, -101.626266 | FLUIDS WERE REMOVED, AFFECTED SOILS WERE BLENDED | SAU 4 | SPRABERRY (TREND AREA)
2018 | 320 | 08 | PARSLEY ENERGY OPERATIONS, LLC | 2018-01-02 | Producer | GLASSCOCK | 40852 | 000000 | 0000 | Crude | 8 | 6 | 2 | Tank Battery | Equipment Failure | Other | None |  | SEC 14, BLK 35, T-4-S, A-981, T&P RR | WASH CONTAINMENT, REMEDIATE AREA, REPLACING WITH CLEAN SOIL. | HOELSCHER "14" | SPRABERRY (TREND AREA)
2018 | 330 | 7C | PARSLEY ENERGY OPERATIONS, LLC | 2018-02-13 | Producer | UPTON | 18751 | 000000 | 0000 | Crude | 8 | 5 | 3 | Tank Battery | Equipment Failure | Other | None |  | SEC 174, BLK E, A-1289 CCSD & RGNG RR CO | VAC TRUCK, TILL IN PLACE, REMEDIATE | QUAIL HOLLOW 174 | SPRABERRY (TREND AREA)
2018 | 331 | 7C | ENDEAVOR ENERGY RESOURCES L.P. | 2018-05-24 | Producer | REAGAN | 09127 | 000000 | 0000 | Crude | 184 | 0 | 184 | Tank Battery | Equipment Failure | Other | None |  | 31.305701, -101.774037 | REMEDIATION IN PROGRESS | UNIVERSITY 58-14 | SPRABERRY (TREND AREA)
2018 | 332 | 7C | DISCOVERY NATURAL RESOURCES LLC | 2018-06-25 | Producer | REAGAN | 17878 | 000000 | 0000 | Crude | 60 | 60 | 0 | Separator-Gun Barrel-Treater | Corrosion - Rust | Other | None |  | SEC 124, BLK 1, ABS 685, T&P RR CO | ALL LIQUID WAS INSIDE LINED BERM, VACUUMED UP AND PRESSURE WASHED | DIVIDE DRAW | SPRABERRY (TREND AREA)
2018 | 333 | 7C | EP ENERGY E&P COMPANY, L.P. | 2018-06-27 | Producer | REAGAN | 17575 | 000000 | 0000 | Crude | 6 | 3 | 3 | Tank Battery | Company Human Error | Other | None |  | 8-23-ABCD PAD | DOUBLE CHECK ALL VALVE POSITIONS | UNIVERSITY CENTRAL | LIN (WOLFCAMP)
2018 | 334 | 7C | PARSLEY ENERGY OPERATIONS, LLC | 2018-06-14 | Producer | UPTON | 07801 | 000000 | 0000 | Crude | 30 | 3 | 27 | Flow Line | Corrosion - Rust | Other | None |  | SEC 25, BLK B, A-23, CCSD & RGNG RR CO | SPILL WILL BE BLENDED IN PLACE WITH FRESH SOIL AND AMENDMENTS | MORGAN "A" | SPRABERRY (TREND AREA)
2018 | 335 | 7C | PIONEER NATURAL RES. USA, INC. | 2018-03-17 | Producer | REAGAN | 09936 | 000000 | 0000 | Crude | 18 | 6 | 12 | Tank Battery | Corrosion - Rust | Other | None |  | 31.4656, -101.7549 | REMEDIATION IN PLACE, BLENDING | BIRD | SPRABERRY (TREND AREA)
2018 | 336 | 09 | FUSE ENERGY, LLC | 2018-06-25 | Producer | MONTAGUE | 00000 | 274111 | 0000 | Gas Well Liquid | 25 | 20 | 5 | Tank Battery | Equipment Failure | Other | None |  | J.H. CHRISTOPHER & Z.T. ELLIS SUR A-1146 | MIX OIL GATOR INTO OIL SOAKED AREA, COVER WITH NEW BASE | ALLRED UNIT | NEWARK, EAST (BARNETT SHALE)
2018 | 327 | 10 | APACHE CORPORATION | 2018-06-10 | Producer | WHEELER | 00000 | 214900 | 0000 | Combined | 24 | 0 | 24 | Tank Battery | Equipment Failure | Other | None |  | SEC 1, BLK D, TINDALE SUR | TILLING, FLOODED AREA WITH SALT RELIEF, BIO REMEDIATION | MOORE 1 | MILLS RANCH (ATOKA GRANITE WASH)
2018 | 524 | 01 | CARRIZO (EAGLE FORD) LLC | 2018-09-05 | Producer | LA SALLE | 17695 | 000000 | 0000 | Crude | 15 | 14 | 1 | Flow Line | Equipment Failure | Other | None |  | A-627 SECTION 5, | VAC TRUCK RECOVERED LIQUID,IMPACTED SOIL HAULED OFF | IRVIN WEST | EAGLEVILLE (EAGLE FORD-1)
2018 | 516 | 03 | REMORA MANAGEMENT, LLC | 2018-09-26 | Producer | MATAGORDA | 08075 | 000000 | 0000 | Crude | 50 | 50 | 0 | Separator-Gun Barrel-Treater | Equipment Failure | Other | None |  | JACOBS BETTS A-7 | SITE UNDER REMEDIATION | OHIO-SUN UNIT | MARKHAM N.-BAY CITY, N (DWYER)
2018 | 517 | 03 | RED WATER RESOURCES, INC. | 2018-09-22 | Producer | BRAZOS | 25023 | 000000 | 0000 | Crude | 100 | 25 | 75 | Tank Battery | Controlled | Installed New Equipment | None |  | FRANCISCO RUIZ SURVEY, A-48 | CORROSION REPLACED DEFECTIVE VALVE | BYINGTON HOLLER | GIDDINGS (BUDA)
2018 | 518 | 02 | 1776 ENERGY OPERATORS, LLC | 2018-10-10 | Producer | KARNES | 09668 | 000000 | 0000 | Crude | 10 | 10 | 0 | Tank Battery | Other | Other | None |  | REED, N | WATER HAULER DID NOT PICK UP CALLED IN LOAD | MARY | EAGLEVILLE (EAGLE FORD-2)
2018 | 519 | 02 | REMORA MANAGEMENT, LLC | 2018-10-06 | Producer | VICTORIA | 10290 | 000000 | 0000 | Crude | 25 | 25 | 0 | Other | Other | Other | None |  | MARTIN DELEON | LIGHTNING STRUCK TANK REMEDIATION ONGOING | KEERAN RANCH | GRETA (4750)
2018 | 520 | 02 | BHP BILLITON PET(TXLA OP) CO | 2018-09-23 | Producer | KARNES | 11602 | 000000 | 0000 | Products | 25 | 15 | 10 | Other | Equipment Failure | Other | None |  | MASQUIZ R SURVEY | LIQUID RECOVERED TANK OVERFLOW UNDER INVESTIGATION | TILLIE ANN A AC | SUGARKANE (AUSTIN CHALK)
2018 | 521 | 02 | MARATHON OIL EF LLC | 2018-09-28 | Producer | KARNES | 10519 | 000000 | 0000 | Crude | 13 | 13 | 0 | Separator-Gun Barrel-Treater | Corrosion - Rust | Other | None |  | E. SEGUIN SURVEY | VACUUM RECOVERED LOSS SPILL WAS CONTAINED | CHALLENGER UNIT A | EAGLEVILLE (EAGLE FORD-2)
2018 | 531 | 01 | MURPHY EXPL. & PROD. CO. - USA | 2018-08-08 | Producer | ATASCOSA | 18480 | 000000 | 0000 | Crude | 80 | 35 | 45 | Pipe Line | Corrosion - Rust | Other | None |  | STEIN UNIT LATERAL PIPELINE, LAT.28.7989, LONG -98.5766 | CRUDE OIL RECOVERED, EXCAVATED SIOLS WERE DISPOSED OF | STEIN UNIT B | EAGLEVILLE (EAGLE FORD-1)
2018 | 523 | 02 | KOVAR OPERATING, LLC | 2018-09-11 | Producer | REFUGIO | 02003 | 000000 | 0000 | Crude | 10 | 10 | 0 | Tank Battery | Equipment Failure | Other | None |  | J M SWISHER SURVEY | FLUIDS CONTAINED,STOPPED PRODUCTION,REMEDIATON TO COMMENCE | LAMBERT, M. F. | TOM OCONNOR (4400)
2018 | 513 | 04 | ENERGY TRANSFER COMPANY | 2018-02-23 | Transporter | WEBB | 08737 | 000000 | 0000 | Gas Well Liquid | 30 | 0 | 30 | Flow Line | Corrosion - Rust | Other | None |  | L 19 SOUTH 10 INCH LINE | LINE WILL BE REPAIRED SOIL WILL BE REMEDIANTED | KING RANCH WEST BORREGOS | BORREGOS, W. (F-07, S)
2018 | 525 | 01 | TEXAS PETROLEUM INVESTMENT CO. | 2018-10-04 | Producer | CALDWELL | 01089 | 000000 | 0000 | Crude | 10 | 9 | 1 | Flow Line | Equipment Failure | Repaired Existing Equipment | None |  | NANCY REAVILLE | REPAIRED FLOWLINE BIOREMEDIATION OF SOIL IN PROGRESS | MERCER, MILLS | LULING-BRANYON
2018 | 526 | 01 | TEXAS PETROLEUM INVESTMENT CO. | 2018-09-07 | Producer | GUADALUPE | 14575 | 000000 | 0000 | Crude | 100 | 99 | 1 | Tank Battery | Equipment Failure | Other | None |  | H. COTTLE SURVEY, A-13 | STOPPED PRODUCTION, PICKED UP FLUIDS, BIOREMEDIATION STARTED | BAKER, A.J. 14H | LULING-BRANYON
2018 | 527 | 01 | P&F OPERATIONS, LLC | 2018-10-01 | Producer | WILLIAMSON | 17835 | 000000 | 0000 | Crude | 24 | 19 | 5 | Other | Equipment Failure | Other | None |  | INSIDE TANK RETAINING WALL | VACUUMED OIL, BIO-DEGRADABLE GATOR OIL ABSORB SPREAD AND UDED | H. A. STILES | THRALL
2018 | 528 | 01 | TEXAS PETROLEUM INVESTMENT CO. | 2018-10-20 | Producer | GUADALUPE | 02785 | 000000 | 0000 | Crude | 5 | 4 | 1 | Flow Line | Equipment Failure | Repaired Existing Equipment | Creek | CREEK | JACOB C DARST SURVEY | REPAIRS MADE RO FLOWLINE, ON SITE BIO-REMEDIATION | DENMAN -C- | DARST CREEK (EDWARDS)
2018 | 529 | 01 | NGL WATERSOLUTIONS EAGLEFORD,LLC | 2018-11-06 | Other | MCMULLEN | 16071 | 000000 | 0000 | Products | 155 | 155 | 0 | Other | Human Error - Other | Other | None |  | SEC. 33, BARLETT W. SURVEY, A-68 | FLUIDS REMOVED FROM CONTAINMENT AND DISPOSED BACK INTO SYSTEM | MCMULLEN SWD | EAGLEVILLE (EAGLE FORD-1)
2018 | 424 | 8A | ENDEAVOR ENERGY RESOURCES L.P. | 2018-08-12 | Producer | TERRY | 64133 | 000000 | 0000 | Crude | 10 | 10 | 0 | Tank Battery | Equipment Failure | Other | None |  | 31.868404, -101.953755 | REMEDIAION | SEATON | BROWNFIELD, S. (STRAWN)
2018 | 522 | 02 | KOVAR OPERATING, LLC | 2018-10-04 | Producer | REFUGIO | 03976 | 000000 | 0000 | Crude | 423 | 418 | 5 | Tank Battery | Act of God | Other | None |  | CHAS S. HARDWICK SURVEY | FLUIDS CONTAINED REMEDIATION WIL BEGIN WHEN GROUND FRIES UP | LAMBERT, M. F. | GRETA (4400)
2018 | 506 | 8A | CENTURION PIPELINE L.P. | 2018-10-01 | Transporter | GARZA | 00000 | 000000 | 0000 | Crude | 100 | 60 | 40 | Tank Battery | Corrosion - Rust | Other | None |  | SEC 6, BLK 5, K AYCOCK | BLENDED WITH CLEAN SOIL |  | NO FIELD NAME
2018 | 498 | 7B | STAR PRODUCTION, INC. | 2018-09-06 | Producer | TAYLOR | 11070 | 000000 | 0000 | Crude | 180 | 0 | 180 | Tank Battery | Equipment Failure | Other | None |  | SEC 233, BLK 64, H&TC SUR | SPRAYED AREA, MICRO BLAZE MICROBIAL, TILLED OIL GATOR, REMOVED | SHELTON, FRANCES SEARS | TAYLOR COUNTY REGULAR
2018 | 499 | 7B | ATLAS BARNETT, LLC | 2018-09-26 | Producer | ERATH | 00000 | 233846 | 0000 | Crude | 8 | 5 | 3 | Tank Battery | Corrosion - Rust | Other | None |  | GRAHAM, W. | WAITING FOR REMEDIATION PRODUCTS TO ARRIVE | SHELTON, FRANCES SEARS | NO FIELD NAME
2018 | 500 | 8A | ENDEAVOR ENERGY RESOURCES L.P. | 2018-05-15 | Producer | TERRY | 63485 | 000000 | 0000 | Crude | 5 | 0 | 5 | Tank Battery | Equipment Failure | Other | None |  | 33.361314, -102.418905 | REMEDIATION IN PROGRESS | WARHORSE (CLEARFORK, UP.) UNIT | WARHORSE (CLEARFORK, UP.)
2018 | 501 | 8A | OCCIDENTAL PERMIAN LTD. | 2018-05-14 | Producer | SCURRY | 08325 | 000000 | 0000 | Combined | 40 | 35 | 5 | Tank Battery | Equipment Failure | Other | None |  | SEC 651, BLK 97, H&TC RR CO | VAC TRUCK, REMEDIATION WILL BE ON SITE | COGDELL CANYON REEF UNIT | COGDELL (AREA)
2018 | 502 | 8A | OCCIDENTAL PERMIAN LTD. | 2018-05-16 | Producer | YOAKUM | 66222 | 000000 | 0000 | Crude | 4 | 1 | 3 | Tank Battery | Equipment Failure | Other | None |  | JOHN H GIBSON D SEC 487 | VAC TRUCK, BACKHOE, TRACTOR DISC IMPLEMENT, SHOVEL, REMEDIATION | CENTRAL OWNBY UNIT | OWNBY (CLEAR FORK, UPPER)
2018 | 503 | 8A | OCCIDENTAL PERMIAN LTD. | 2018-01-05 | Producer | YOAKUM | 18910 | 000000 | 0000 | Combined | 300 | 0 | 300 | Tank Battery | Equipment Failure | Other | None |  | SEC 897, BLK D, SUR GIBSON, JH | REMEDIATION | DENVER UNIT | WASSON
2018 | 515 | 04 | DCP OPERATING COMPANY, LP | 2018-05-12 | Transporter | NUECES | 00000 | 000000 | 0000 | Gas Well Liquid | 7 | 6 | 1 | Other | Corrosion - Rust | Other | None |  | 27.645672, | REMEDIATED AND BACKFILLED | SHUMATE & MCGILL | NO FIELD NAME
2018 | 505 | 04 | JETTA OPERATING COMPANY, INC. | 2018-10-01 | Producer | JIM WELLS | 06820 | 000000 | 0000 | Combined | 30 | 0 | 30 | Tank Battery | Corrosion - Rust | Other | None |  | 27.40422222, 98.11527778 | REPAIRED PIPE REMEDIATE AREA WHEN DRIES, |  | KELSEY, SOUTH (ZONE 22-F, W)
2018 | 514 | 04 | H & P EXPLORATION CO. | 2018-07-09 | Producer | JIM WELLS | 06450 | 000000 | 0000 | Crude | 130 | 0 | 130 | Other | Theft | Other | None |  | SECTION 3 (SHARE) 3 | OIL WAS STOLEN IN JIM WELLS COUNTY | SHUMATE & MCGILL | TOM GRAHAM (3750)
2018 | 507 | 8A | OCCIDENTAL PERMIAN LTD. | 2018-01-03 | Producer | YOAKUM | 60864 | 000000 | 0000 | Crude | 3 | 2 | 1 | Tank Battery | Equipment Failure | Other | None |  | SEC 13, BLK K, JH GIBSON | VAC TRUCK, STAINED SOIL REMEDIATED ON SITE | PRENTICE (6700 CLEARFORK) UNIT | PRENTICE (6700)
2018 | 508 | 08 | CROWNQUEST OPERATING, LLC | 2018-05-09 | Producer | STERLING | 38119 | 000000 | 0000 | Crude | 3 | 1 | 2 | Flow Line | Corrosion - Rust | Repaired Existing Equipment | None |  | SEC 45 DEAN, WB SURVEY | MICROBIAL WILL REMEDIATE | SUGG 45 | SUGG RANCH (CANYON DIST 08)
2018 | 509 | 08 | ANADARKO E&P ONSHORE LLC | 2018-06-04 | Producer | WARD | 48568 | 000000 | 0000 | Crude | 100 | 100 | 0 | Valve | Equipment Failure | Other | None |  | SECTION 159 BLOCK 34 SURVEY | THIRD PARTY CONTRACTOR WILL CLEAN CONTAMINENT | ROCA 34-159 UNIT | SANDBAR (BONE SPRING)
2018 | 510 | 04 | HILCORP ENERGY COMPANY | 2018-08-30 | Producer | HIDALGO | 00000 | 154140 | 0000 | Crude | 10 | 9 | 1 | Flow Line | Corrosion - Rust | Other | None |  | AB # 215582 MARTINEZ, M A-582 | MATERIAL HAS BEEN ESCAVATED AND WILL BE REMEDIATED | WEST, TEMPLE W. | TABASCO (CONSOLIDATED)
2018 | 511 | 08 | ANADARKO E&P ONSHORE LLC | 2018-05-27 | Producer | WARD | 48139 | 000000 | 0000 | Crude | 10 | 10 | 0 | Valve | Equipment Failure | Other | None |  | SEC 153 BLOCK 34 H & TC RR CO | 3RD PARTY CONTRACTOR WILL REMEDIATE SOILS OUTSIDE CONTAMINATION | VERDE 34-153 | SANDBAR (BONE SPRING)
2018 | 512 | 08 | ANADARKO E&P ONSHORE LLC | 2018-05-24 | Producer | WARD | 48720 | 000000 | 0000 | Crude | 22 | 10 | 12 | Valve | Equipment Failure | Other | None |  | SEC 158 BLOCK 34 SUREVY H & TC RR CO | 3RD PARTY UTILIZED TO REMEDIATE SOILS OUTSIDE CONTAINMENT | MONROE 34-158 UNIT | SANDBAR (BONE SPRING)
2018 | 532 | 01 | MARATHON OIL EF LLC | 2018-10-23 | Producer | ATASCOSA | 19095 | 000000 | 0000 | Crude | 12 | 0 | 12 | Other | Corrosion - Rust | Other | None |  | ABS A001129 A H LASATER SV- 302,592 ACRES | SPILL CONTAINED, VACUUM AND DISPOSE OF LIQUID. | GUAJILLO UNIT 7 SOUTH | EAGLEVILLE (EAGLE FORD-1)
2018 | 504 | 04 | AURORA RESOURCES CORPORATION | 2018-06-22 | Producer | DUVAL | 03170 | 000000 | 0000 | Crude | 4 | 3 | 1 | Tank Battery | Equipment Failure | Other | None |  | TEST BATTERY | REPIPED GUN BARREL, VAC TRUCK, REMEDIATED WITH SOIL GATOR | ROSEMARY | TARANCAHUAS
2018 | 560 | 06 | SABINE OIL & GAS CORPORATION | 2018-10-15 | Producer | RUSK | 00000 | 273623 | 0000 | Gas Well Liquid | 115 | 0 | 115 | Tank Battery | Theft | Other | None |  | WILLIAM WHITE SURVEY, A-856 | OIL TANK MISSING, WAS REPORTED TO RUSK COUNTY SHERIFF 10-16-18 | HARDY HEIRS-MODISETTE (SA) | MINDEN (COTTON VALLEY CONS.)
2018 | 551 | 01 | CHESAPEAKE OPERATING, L.L.C. | 2018-12-19 | Producer | LA SALLE | 17879 | 000000 | 0000 | Crude | 78 | 75 | 3 | Other | Other | Other | None |  | 4800 FNEL | TANK KILLS CLEANNED/TESTED REMEDIATION SENT FOR RECOVERY 12-2018 | BURNS RANCH VI | EAGLEVILLE (EAGLE FORD-1)
2018 | 552 | 04 | HILCORP ENERGY COMPANY | 2018-05-29 | Producer | DUVAL | 00000 | 107651 | 0000 | Crude | 5 | 4 | 1 | Tank Battery | Other | Other | None |  | , SURVEY 267, ABSTRACT - 2170 | FREE STANDIN PRODUCT RECOVERED BY VACUUM TRUCK | HAGIST RANCH -A- | HAGIST RANCH (WILCOX UP. DEEP)
2018 | 553 | 04 | EOG RESOURCES, INC. | 2018-07-01 | Producer | KLEBERG | 00000 | 261645 | 0000 | Gas Well Liquid | 3 | 1 | 2 | Flow Line | Corrosion - Rust | Other | None |  | 27.360096, -983044857, SECTION 239, AB-223, SURVEY: SK&K | LINE WAS ISOLATED, VACUUM TRUCK RECOVERED FLUIDS | KING RANCH TIJERINA | T-C-B (VXBG CONSOLIDATED)
2018 | 554 | 04 | MERIT ENERGY COMPANY | 2018-08-30 | Producer | HIDALGO | 00000 | 132686 | 0000 | Gas Well Liquid | 25 | 5 | 20 | Tank Battery | Equipment Failure | Other | None |  | LOT 10, BLOCK 261, JACKSON'S SUBDIVISION, ABSTRACT- 290 | LIQUIDS PICKED UP BY VACUUUM TRUCK,AFFECTED SOIL WAS EXCAVATED | HAMMAN RANCH | MONTE CHRISTO (56-A, N)
2018 | 555 | 04 | HILCORP ENERGY COMPANY | 2018-10-11 | Producer | WEBB | 00000 | 112291 | 0000 | Gas Well Liquid | 15 | 13 | 2 | Other | Corrosion - Rust | Other | None |  | ABSTRACT #4791297, GC&SF RR CO, A- 1297 | IMOACTED MATERIAL BEING EXCAVATED AND HAULED TO FACILITY | BENAVIDES, ROSA V. "E" | BENAVIDES (LOBO CONS.)
2018 | 556 | 04 | BLUESTONE NATURAL RES. II, LLC | 2018-09-18 | Producer | JIM HOGG | 00000 | 185493 | 0000 | Gas Well Liquid | 21 | 0 | 21 | Other | Corrosion - Rust | Other | None |  | ABSTRACT- 246 | CONDUCTING ONSITE BIOREMEDIATION, REPORT TO BE SENT TO TRRC 9-2018 | MESTENA "E" | MESTENA GRANDE (QUEEN CITY CONS)
2018 | 530 | 01 | CARRIZO (EAGLE FORD) LLC | 2018-10-24 | Producer | LA SALLE | 15756 | 000000 | 0000 | Crude | 15 | 14 | 1 | Flow Line | Corrosion - Rust | Other | None |  | SECTION 305, A-792, SURVEY- | VAC TRUCK RECOVERED MOST LIQUIDS, EXCAVATION OF AREA HAULED OFF | BROWN TRUST | EAGLEVILLE (EAGLE FORD-1)
2018 | 558 | 05 | KLOCK, TED | 2018-10-25 | Producer | NAVARRO | 03343 | 000000 | 0000 | Crude | 20 | 15 | 5 | Tank Battery | Vandalism | Other | Creek | CREEK | JAMES SMITH SURVEY, AB- 726 | OIL IN CREEK RECOVERED, OIL ON GROUND RECOVERD BY VACUUM TRUCKS | CUNNINGHAM-CUNNINGHAM, L. B. | CORSICANA (SHALLOW)
2018 | 548 | 01 | MARATHON OIL EF LLC | 2018-11-19 | Producer | GONZALES | 15773 | 000000 | 0000 | Crude | 40 | 40 | 0 | Pipe Line | Corrosion - Rust | Other | None |  | JOHN MCCOY LEAGUE, AB- 45 | CONTAMINATED SOIL REMEDIATED, CLEANED UP TO TRRC STANDARDS | BOULDIN | EAGLEVILLE (EAGLE FORD-1)
2018 | 561 | 06 | GRIT OIL & GAS, LLC | 2018-09-01 | Producer | SABINE | 13908 | 000000 | 0000 | Crude | 135 | 0 | 135 | Tank Battery | Theft | Other | None |  | T. KOESTER SURVEY NO. 8, | SHERIFF WAS CALLED REPORT MADE, LOCK ON GATE WAS REPLACED | STARK UNIT A-434 | BROOKELAND (AUSTIN CHALK, 8800)
2018 | 562 | 06 | STRAND ENERGY, L.C. | 2018-11-08 | Producer | SMITH | 15531 | 000000 | 0000 | Crude | 40 | 0 | 40 | Flow Line | Equipment Failure | Other | None |  | S.C. SPRAWN A- 898 | VACUUM TRUCK PICKED UP LOOSE OIL, DUG UP CONTAMINATED DIRT | GIFT RANCH | NKB (SUB-CLARKVILLE)
2018 | 563 | 06 | TITAN ROCK E&P, LLC | 2018-12-26 | Producer | NACOGDOCHES | 00000 | 234405 | 0000 | Crude | 120 | 0 | 120 | Tank Battery | Other | Other | None |  | 2912'FWL & 1700 FSWL, J.L. YARBO SURVERY, A-60 | FIRE EXTINGUISHED, WATER AND FOAM WAS VACUUMED FROM FIREWAL | PARMER | MARTINSVILLE (TRAVIS PEAK)
2018 | 564 | 06 | TITAN ROCK E&P, LLC | 2018-12-26 | Producer | NACOGDOCHES | 00000 | 234405 | 0000 | Crude | 120 | 0 | 120 | Tank Battery | Other | Other | None |  | 2912'FWL & 1700 FSWL, J.L. YARBO SURVEY, A-60 | FIRE EXTINGUISHED, WATER AND FOAM WAS VACUUMED FROM FIREWALL | PARMER | MARTINSVILLE (TRAVIS PEAK)
2018 | 565 | 7B | RICHARDS, TOT OIL CO. | 2018-10-18 | Producer | THROCKMORTON | 26697 | 000000 | 0000 | Crude | 15 | 2 | 13 | Tank Battery | Equipment Failure | Other | Creek | CREEK | A.B. & M. SURVEY SEC. 5, BLOCK X, | LEASE WAS SHUT IN,PIT WAS DUG TO HOLD BACK HYDROCARBONS FROM WATER | LAMBSHEAD D-8 | THROCKMORTON COUNTY REGULAR
2018 | 566 | 7B | ROVER PETROLEUM OPERATING, LLC | 2018-09-17 | Producer | NOLAN | 08712 | 000000 | 0000 | Crude | 4 | 3 | 1 | Flow Line | Equipment Failure | Other | None |  | 1545 FNL- 1911 FWL OF SEC. 15- BLK. X- T & P | CLEANED AFFECTED AREA, REMEDIATED AFFECTED AREA | LAKE TRAMMEL UNIT | LAKE TRAMMEL, W. (CANYON)
2018 | 557 | 04 | ENERGY TRANSFER COMPANY | 2018-06-04 | Transporter | WEBB | 08737 | 000000 | 0000 | Gas Well Liquid | 10 | 0 | 10 | Flow Line | Corrosion - Rust | Repaired Existing Equipment | None |  | GALVAN G5 CONDENSATE PUMP | COMPANY DISPATCHED, LINE WAS CLEARED/REPAIRED, REPORT SUBMITTED | KING RANCH WEST BORREGOS | BORREGOS, W. (F-07, S)
2018 | 541 | 01 | TRINITY OPERATING (USG), LLC | 2018-12-16 | Producer | DIMMIT | 04208 | 000000 | 0000 | Crude | 220 | 60 | 160 | Other | Equipment Failure | Other | None |  | LAS VEAGS RANCH | VACUUM TRUCK SUCKED UP 20 BARRELS PLAN TO SCRAPE CONTAMINATED SOIL | BIG WELLS LO. SAN MIGUEL UNIT | BIG WELLS(SAN MIGUEL, LO., EAST)
2018 | 533 | 01 | VENADO OPERATING COMPANY LLC | 2018-10-29 | Producer | ATASCOSA | 18146 | 000000 | 0000 | Crude | 70 | 65 | 5 | Other | Equipment Failure | Other | None |  | SECTION 1813, GIBSON, J.H. | VACUUM UP PRODUCT,APPLY SURFACTANT MICROBES, REMEDIANTION ONGOING | FOUR CORNERS RANCH-UNIT 'A' | BRISCOE RANCH (EAGLEFORD)
2018 | 534 | 01 | NGL WATERSOLUTIONS EAGLEFORD,LLC | 2018-10-26 | Other | FRIO | 15833 | 000000 | 0000 | Crude | 80 | 0 | 80 | Other | Equipment Failure | Other | None |  | SEC 11, | CLEANUP IN PROCESS | LEA SWD | PEARSALL (OLMOS -A-)
2018 | 535 | 01 | SN EF MAVERICK, LLC | 2018-10-25 | Producer | DIMMIT | 00000 | 277608 | 0000 | Gas Well Liquid | 105 | 100 | 5 | Tank Battery | Equipment Failure | Other | None |  | S. LANSFORD SURVEY, A- 1526 | VACUUM TRUCKS CALLED IN, CURRENTLY FLUSIHING, REMEDIATION ONGOING | SOUTH SPUR UNIT B | BRISCOE RANCH (EAGLEFORD)
2018 | 536 | 01 | CML EXPLORATION, LLC | 2018-10-18 | Producer | ZAVALA | 19135 | 000000 | 0000 | Crude | 25 | 20 | 5 | Tank Battery | Equipment Failure | Other | None |  | S.G. BUTLER SURVEY 2, | VACUUM TRUCK ON LOCATION, PULLED APPROXIMATELY 20 BARRELS | LANDER | PENA CREEK (GEORGETOWN)
2018 | 537 | 01 | CHESAPEAKE OPERATING, INC. | 2018-10-16 | Producer | DIMMIT | 00000 | 268136 | 0000 | Crude | 40 | 5 | 35 | Other | Corrosion - Rust | Other | None |  | TANK BATTERY, 28.217796, -99.833168, 1067 FNEL & 503 FSEL | VAC TRUCK DISPATCHED FOR FLUIDS, REMEDIATION ATTENDING AREA | GATES 010 CHK-B TR 1 | BRISCOE RANCH (EAGLEFORD)
2018 | 538 | 01 | TRINITY OPERATING (USG), LLC | 2018-10-19 | Producer | DIMMIT | 17412 | 000000 | 0000 | Crude | 7 | 6 | 1 | Tank Battery | Human Error - Other | Other | None |  | LAT/LONG COORDINATES: 28.5864 | VACUUM TRUCK SUCKED UP OIL, LITTLE IMPACT TO FROUND | BOYD | PEARSALL (AUSTIN CHALK)
2018 | 550 | 01 | MARATHON OIL EF LLC | 2018-09-25 | Producer | GONZALES | 15397 | 000000 | 0000 | Crude | 110 | 60 | 50 | Pipe Line | Corrosion - Rust | Other | None |  | LEWIS C CLEMENTS, AB- 143 | CONTAMINATED SOIL REMEDIATED, CLEANED UP TO TRRC STANDARDS | BARNHART (EF) | EAGLEVILLE (EAGLE FORD-1)
2018 | 540 | 01 | CHESAPEAKE OPERATING, L.L.C. | 2018-09-18 | Producer | LA SALLE | 16782 | 000000 | 0000 | Crude | 17 | 15 | 2 | Other | Corrosion - Rust | Other | None |  | OIL TANK 2, 28.567005, -99.152462, 1799 FNEL & 420 FSEL | VACUUM TRUCK CALLED, REMEDIATION CO. CLEANING SOIL TANK LOCKED | SALINAS UNIT IV LAS | EAGLEVILLE (EAGLE FORD-1)
2018 | 549 | 01 | MARATHON OIL EF LLC | 2018-10-01 | Producer | GONZALES | 15397 | 000000 | 0000 | Crude | 40 | 40 | 0 | Pipe Line | Corrosion - Rust | Other | None |  | LEWIS C CLEMENTS, AB- 143 | CONTAMINATED SOIL REMEDIATED, CLEANED UP TO TRRC STANDARDS | BARNHART (EF) | EAGLEVILLE (EAGLE FORD-1)
2018 | 542 | 01 | VICEROY PETROLEUM, LP | 2018-10-18 | Producer | DIMMIT | 04365 | 000000 | 0000 | Crude | 200 | 20 | 180 | Tank Battery | Theft | Other | None |  | E - SANTE | SOIL REMOVED AND PLACED ON TRAP, FREE STAND OIL WAS REMOVED | COFFIELD -W- | MILBUR (NAVARRO)
2018 | 543 | 01 | DASH PRODUCTION COMPANY, INC. | 2018-11-29 | Producer | MILAM | 12355 | 000000 | 0000 | Crude | 117 | 0 | 117 | Other | Theft | Other | None |  | W M BENTON SURVEY, A- 111 | CHANGE LOCKS | COFFIELD-STEWART | CHEROKEE (NAVARRO)
2018 | 544 | 01 | CHESAPEAKE OPERATING, L.L.C. | 2018-11-29 | Producer | LA SALLE | 19700 | 000000 | 0000 | Crude | 18 | 15 | 3 | Tank Battery | Equipment Failure | Other | None |  | 2240 FNEL | WEL SHUT IN, AUTOMATION UPDATED, REMEDIATION BEGINS 11-2018 | RANGERS C | EAGLEVILLE (EAGLE FORD-1)
2018 | 545 | 01 | CHESAPEAKE OPERATING, L.L.C. | 2018-12-06 | Producer | MCMULLEN | 15325 | 000000 | 0000 | Crude | 10 | 6 | 4 | Other | Corrosion - Rust | Other | None |  | 28.546557, -98.614513, 280.1 FSEL | VACUUM TRUCK CALLED, REMEDIATION COMPANY CALLED TO CLEAN ON SITE | WHEELER | EAGLEVILLE (EAGLE FORD-1)
2018 | 546 | 01 | CHESAPEAKE OPERATING, L.L.C. | 2018-12-05 | Producer | DIMMIT | 15213 | 000000 | 0000 | Crude | 58 | 0 | 58 | Tank Battery | Equipment Failure | Other | None |  | 302.5 FSL | HT CAUHT FIRE, MOST OF THE PRODUCT RECOVED, UNDER INVESTIGATION | LAZY A COTULLA | BRISCOE RANCH (EAGLEFORD)
2018 | 547 | 01 | TERRAFINA ENERGY, LLC | 2018-12-10 | Producer | MCMULLEN | 00000 | 131567 | 0000 | Crude | 180 | 0 | 180 | Other | Theft | Other | None |  | COORDINATES: LAT 28.2827 AND LONG -98.7453 | NONE NECESSARY | LAZY A COTULLA | NO FIELD NAME
2018 | 495 | 09 | KEY ENERGY SERVICES, LLC | 2018-09-14 | Other | MONTAGUE | 30446 | 000000 | 0000 | Combined | 10 | 10 | 0 | Tank Battery | Equipment Failure | Other | None |  | LOT 91, PANOLA CSL, A-587 | REMOVED FREESTANDING FLUIDS, EXCAVATED | BANDERA DISPOSAL SYSTEM | FRUITLAND (CADDO)
2018 | 539 | 01 | SN EF MAVERICK, LLC | 2018-09-26 | Producer | DIMMIT | 00000 | 261440 | 0000 | Gas Well Liquid | 38 | 30 | 8 | Tank Battery | Equipment Failure | Other | None |  | J. CARDENAS SURVEY, A-2 | OPERATOR TURNED OFF PUMP, VACUUM TRUCK CALLED TO SITE | BRISCOE COCHINA EAST RANCH | BRISCOE RANCH (EAGLEFORD)
2018 | 453 | 7C | SUNOCO PIPELINE L.P. | 2018-07-05 | Transporter | COKE | 00000 | 000000 | 0000 | Crude | 15 | 0 | 15 | Tank Battery | Equipment Failure | Other | None |  | 31.981659, -100.5751 | EXCAVATED FOR ON SITE BIO REMEDIATION | SHERROD UNIT | NO FIELD NAME
2018 | 445 | 7C | FDL OPERATING, LLC | 2018-07-31 | Producer | UPTON | 18637 | 000000 | 0000 | Crude | 10 | 10 | 0 | Tank Battery | Equipment Failure | Other | None |  | 31.5978, -102.3114 | ISOLATED SPILL, REPAIRED GLASS, VAC, REMEDIATE IMPACTED LINER | DARLING NORTH A | JAR (PENNSYLVANIAN)
2018 | 446 | 7C | LAREDO PETROLEUM, INC. | 2018-07-19 | Producer | REAGAN | 18727 | 000000 | 0000 | Crude | 12 | 8 | 4 | Tank Battery | Equipment Failure | Other | None |  | JUSTIN LEE MCMASTER 13-16 5NU | EQUIPMENT REPLACED, PRODUCT RECOVERED, IPACTED AREA STABILIZED. | JL MCMASTER A 13-16 (ALLOC-E) | SPRABERRY (TREND AREA)
2018 | 447 | 7C | PARSLEY ENERGY OPERATIONS, LLC | 2018-08-04 | Producer | UPTON | 19090 | 000000 | 0000 | Crude | 16 | 16 | 0 | Tank Battery | Equipment Failure | Other | None |  | SEC 22, BLK 39, T5S T&P RR CO | SPILL WAS ON PLASTIC LINER, ALL FLUIDS WERE PICKED UP. | JRS FARMS 22 | SPRABERRY (TREND AREA)
2018 | 448 | 7C | PIONEER NATURAL RES. USA, INC. | 2018-07-24 | Producer | UPTON | 04039 | 000000 | 0000 | Crude | 30 | 22 | 8 | Tank Battery | Equipment Failure | Other | None |  | 31.562145, -101.958678 | REMEDIATE IMPACTED SOIL | LINK | SPRABERRY (TREND AREA)
2018 | 449 | 7C | FDL OPERATING, LLC | 2018-08-11 | Producer | CROCKETT | 17634 | 000000 | 0000 | Crude | 130 | 130 | 0 | Tank Battery | Equipment Failure | Other | None |  | 31 04 12.076, -100 00 45.665 | VAC TRUCK, PRESSURED WASHED | UNIVERSITY 52-10 | LIN (WOLFCAMP)
2018 | 450 | 7C | TARGA PL MID-CONT WESTTEX LLC | 2018-01-10 | Transporter | REAGAN | 00000 | 000000 | 0000 | Crude | 306 | 300 | 6 | Pipe Line | Corrosion - Rust | Other | None |  | 31.642460, 101.764316 | VAC TRUCK, REMEDIATED ON SITE | UNIVERSITY 52-10 | NO FIELD NAME
2018 | 497 | 06 | SABINE OIL & GAS CORPORATION | 2018-09-27 | Producer | RUSK | 00000 | 222303 | 0000 | Gas Well Liquid | 13 | 12 | 1 | Tank Battery | Corrosion - Rust | Other | None |  | JUAN JOSE YBARBO SUR A-880 | VAC TRUCK, EVAPORATED | ADAMS | MINDEN (COTTON VALLEY CONS.)
2018 | 452 | 7C | PIONEER NATURAL RES. USA, INC. | 2018-08-03 | Producer | REAGAN | 04947 | 000000 | 0000 | Crude | 25 | 21 | 4 | Tank Battery | Equipment Failure | Other | None |  | 31.5008, -101.7688 | LEAK ISOLATED, STOPPED, REMEDIATION | SHERROD UNIT | SPRABERRY (TREND AREA)
2018 | 442 | 10 | SCOUT ENERGY MANAGEMENT LLC | 2018-08-03 | Producer | HUTCHINSON | 00728 | 000000 | 0000 | Crude | 70 | 67 | 3 | Tank Battery | Corrosion - Rust | Other | None |  | BLK 4, WM NEIL SUR | VAC TRUCK, WASHED, REMEDIAL COMPANY CAME IN REMOVE REMAINING SOIL | CARVER, H. W. | PANHANDLE HUTCHINSON COUNTY FLD.
2018 | 454 | 7C | SUMMIT PETROLEUM LLC | 2018-07-24 | Producer | UPTON | 16713 | 000000 | 0000 | Crude | 20 | 15 | 5 | Tank Battery | Equipment Failure | Other | None |  | OIL TANK | VAC TRUCK, EVAUATE REMEDIAL ACTION IF NEEDED | CHERYL "S" | SPRABERRY (TREND AREA)
2018 | 455 | 10 | BP AMERICA PRODUCTION COMPANY | 2018-07-17 | Producer | LIPSCOMB | 00000 | 245233 | 0000 | Gas Well Liquid | 32 | 32 | 0 | Tank Battery | Corrosion - Rust | Other | None |  | SEC 700, BLK 43, SUR H&TC RR CO | AFFECTED SOIL WILL BE EXCAVATED AND REMEDIATED ONSITE | SMITH, VESTER | LIPSCOMB (CLEVELAND)
2018 | 456 | 8A | BROWN, GEO. R PARTNERSHIP,LP,THE | 2018-09-17 | Producer | GARZA | 60611 | 000000 | 0000 | Crude | 6 | 6 | 0 | Tank Battery | Equipment Failure | Other | None |  | SEC 1236, BLK 775 SUR TT RY CO | PICKED UP PUT IN EMPTY TANK, OILY DIRT DUG OUT | POST-MONTGOMERY UNIT 1 | GARZA
2018 | 457 | 8A | CROSS TIMBERS ENERGY, LLC | 2018-09-05 | Producer | HOCKLEY | 61614 | 000000 | 0000 | Crude | 9 | 8 | 1 | Tank Battery | Equipment Failure | Other | None |  | C WELL #25 | RECOVERED LOSS AND CLEANED LOCATION | LEVELLAND | LEVELLAND
2018 | 458 | 7C | LAREDO PETROLEUM, INC. | 2018-09-23 | Producer | REAGAN | 17379 | 000000 | 0000 | Crude | 15 | 10 | 5 | Valve | Equipment Failure | Other | None |  | 31.6165, -101.4513 | SHUT IN, REPAIRED, VAC TRUCK, BACKHOE SCRAPED UP, PUT ON PLASTIC | JUSTIN LEE MCMASTER-C- | SPRABERRY (TREND AREA)
2018 | 459 | 06 | GRIT OIL & GAS, LLC | 2018-09-12 | Producer | SABINE | 13908 | 000000 | 0000 | Crude | 129 | 0 | 129 | Tank Battery | Theft | Other | None |  | T. KOESTER SUR, A-434 | SHERIFF DEPART CALLED, REPORT MADE, | STARK UNIT A-434 | BROOKELAND (AUSTIN CHALK, 8800)
2018 | 451 | 7C | LAREDO PETROLEUM, INC. | 2018-07-28 | Producer | REAGAN | 16507 | 000000 | 0000 | Crude | 100 | 15 | 85 | Flow Line | Corrosion - Rust | Other | None |  | 31.584661, -101.414036 | REPAIRED, LIQUIDS RECOVERED, REMEDIATION IS IN PROGRESS | SUGG-A- | SPRABERRY (TREND AREA)
2018 | 435 | 01 | ENTERPRISE CRUDE PIPELINE LLC | 2018-07-10 | Transporter | WILSON | 00000 | 000000 | 0000 | Crude | 28 | 27 | 1 | Tank Battery | Equipment Failure | Other | None |  | 8 INCH 300 METER RUN | EXCAVATED, REMOVED | VAJDOS-FOEGELLE UNIT | NO FIELD NAME
2018 | 427 | 01 | EOG RESOURCES, INC. | 2018-08-05 | Transporter | LA SALLE | 00000 | 000000 | 0000 | Crude | 257 | 257 | 0 | Tank Battery | Equipment Failure | Other | None |  | 28 35 09.0, 098 51 47.67 | VAC UP, RELEASE CONTAINED TO LINED PRODUCTION FACILITY | COGDELL CANYON REEF UNIT | NO FIELD NAME
2018 | 428 | 01 | EXCO OPERATING COMPANY, LP | 2018-07-13 | Producer | DIMMIT | 14818 | 000000 | 0000 | Crude | 12 | 7 | 5 | Tank Battery | Other | Other | None |  | 28.60402, -99.81589 | LIGHTENING, VAC TRUCK, CLEANUP, CONTAMINATED SOIL REMOVED, BACKFIL | ESPANTOSA LAKE UNIT | PEARSALL (AUSTIN CHALK)
2018 | 429 | 01 | EP ENERGY E&P COMPANY, L.P. | 2018-07-25 | Producer | LA SALLE | 16010 | 000000 | 0000 | Crude | 25 | 20 | 5 | Tank Battery | Equipment Failure | Other | None |  | 28.457887, -99.370810 | RECOVERED FREE STANDING LIQUID, DUG OU, HAUL TO CERTIFIED DISP | HINOJOSA | EAGLEVILLE (EAGLE FORD-1)
2018 | 430 | 01 | NORTH SOUTH OIL, LLC | 2018-04-14 | Producer | CALDWELL | 17332 | 000000 | 0000 | Crude | 589 | 0 | 589 | Tank Battery | Other | Other | None |  | SHUPE, S A-25 | LIGHTNING, VAC TRUCK, HAULED TO HAZARD MATERIAL WASTE, TILLED | C R RANCH UNIT | LULING-BRANYON
2018 | 431 | 01 | SEA EAGLE FORD, LLC | 2018-07-21 | Producer | ATASCOSA | 17255 | 000000 | 0000 | Crude | 900 | 900 | 0 | Tank Battery | Equipment Failure | Other | None |  | 28.740869, -98.314333 | SHUT IN, ALL LIQUIDS WERE RECOVERED VIA VACUUM TRUCK | WYE RANCH 04 | EAGLEVILLE (EAGLE FORD-1)
2018 | 432 | 08 | MATADOR PRODUCTION COMPANY | 2018-03-21 | Producer | LOVING | 49038 | 000000 | 0000 | Crude | 5 | 4 | 1 | Tank Battery | Equipment Failure | Other | None |  | T&P RR CO, BLK 33, SEC 83, ABS 9 | VACUUM TRUCK RECOVERED ALL STANDING LIQUID | KERR 83-TTT-B33 WF SA 2 | PHANTOM (WOLFCAMP)
2018 | 444 | 7C | COG OPERATING LLC | 2018-07-31 | Producer | UPTON | 17148 | 000000 | 0000 | Crude | 17 | 15 | 2 | Tank Battery | Equipment Failure | Other | None |  | BATTERY | REPAIR, EXCAVATE LINE, REPAIR FIBERGLASS LINE | PEGASUS PENNSYLVANIAN UNIT | PEGASUS (CONSOLIDATED)
2018 | 434 | 02 | MARATHON OIL EF LLC | 2018-08-01 | Producer | KARNES | 10030 | 000000 | 0000 | Crude | 5 | 0 | 5 | Tank Battery | Corrosion - Rust | Other | None |  | SUR R.C. BRASHEAR, ABS 27 | REMOVAL OF CONTAMINATED SOI, | VAJDOS-FOEGELLE UNIT | EAGLEVILLE (EAGLE FORD-2)
2018 | 443 | 10 | TABULA RASA ENERGY, LLC | 2018-08-10 | Producer | OCHILTREE | 02959 | 000000 | 0000 | Crude | 16 | 13 | 3 | Flow Line | Equipment Failure | Other | None |  | SEC 31, BLK JTM-BS&F SVY A-474 | PICKED UP FREESTANDING LIQUID, REMEDIATE SOIL ON SITE | FARNSWORTH UNIT | FARNSWORTH (MORROW UPPER)
2018 | 436 | 08 | DCP MIDSTREAM, LP | 2018-03-26 | Other | MARTIN | 00000 | 000000 | 0000 | Crude | 24 | 20 | 4 | Pipe Line | Equipment Failure | Other | None |  | 32.37760, -102.52290 | VAC TRUCK, SOIL TO BE EXCAVATED, BLENDED, TREATED, BIOREMDIATION | VAJDOS-FOEGELLE UNIT | NO FIELD NAME
2018 | 437 | 08 | DIAMONDBACK E&P LLC | 2018-01-15 | Producer | PECOS | 47504 | 000000 | 0000 | Crude | 70 | 65 | 5 | Tank Battery | Equipment Failure | Other | None |  | 31.0861, -103.218 | VAC TRUCK, REMEDIATE ANY OVERSPILL, IMPACTED SOILS IN SITU | ZAUK 39 | HOEFS T-K (WOLFCAMP)
2018 | 438 | 08 | DIAMONDBACK E&P LLC | 2018-01-09 | Producer | PECOS | 47504 | 000000 | 0000 | Crude | 40 | 35 | 5 | Tank Battery | Equipment Failure | Other | None |  | 31.0861, -103.218 | VAC TRUCK, REMEDIATE ANY OVERSPILL, IMPACTED SOILS IN SITU | ZAUK 39 | HOEFS T-K (WOLFCAMP)
2018 | 439 | 08 | ABRAXAS PETROLEUM CORPORATION | 2018-03-12 | Producer | WARD | 49754 | 000000 | 0000 | Crude | 40 | 32 | 8 | Tank Battery | Equipment Failure | Other | None |  | SEC 83, BLK F, A-43 | DIGGING OUT STAINED DIRT, GRAVEL, REPLACED WITH NEW | CAPRITO 83 | PHANTOM (WOLFCAMP)
2018 | 440 | 8A | OCCIDENTAL PERMIAN LTD. | 2018-04-08 | Producer | HOCKLEY | 03780 | 000000 | 0000 | Products | 5 | 0 | 5 | Tank Battery | Equipment Failure | Other | None |  | 31.59217, -102.39283 | NO ACCUMULATION, OVER SPRAY, SHREDDED, PRESSURE WASHED | LEVELLAND UNIT | LEVELLAND
2018 | 441 | 8A | RJD MANAGEMENT CO., INC. | 2018-08-27 | Producer | GARZA | 09677 | 000000 | 0000 | Crude | 157 | 0 | 157 | Tank Battery | Other | Other | None |  | SEC 1420, BLK 1, E.L. & RR | LIGHTNING, CLEAN UP SOILED DIRT, STOCK PILE FOR FUTURE REMEDIATION | DUNN, EFFIE | P. H. D.
2018 | 462 | 10 | PANTERA ENERGY COMPANY | 2018-08-24 | Producer | ROBERTS | 01620 | 000000 | 0000 | Crude | 15 | 12 | 3 | Flow Line | Equipment Failure | Other | None |  | SEC 193, BLK A20, SEALE & FORWOOD SUR | THOROUGHLY DELINEATED, OIL SPILL REMEDIATION MATERIAL APPLIED | EDGE -D- | QUINDUNO (LECOMPTON)
2018 | 433 | 8A | ENDEAVOR ENERGY RESOURCES L.P. | 2018-02-08 | Producer | LOVING | 60439 | 000000 | 0000 | Crude | 12 | 11 | 1 | Tank Battery | Equipment Failure | Other | None |  | 33.598112, -102.528406 | REMEDIATION | COBLE "B" | LEVELLAND
2018 | 488 | 08 | ENERGEN RESOURCES CORPORATION | 2018-03-26 | Producer | MITCHELL | 20831 | 000000 | 0000 | Combined | 48 | 38 | 10 | Tank Battery | Equipment Failure | Other | None |  | 32 30 98, 101 02 44.43 | VAC UP, IMPACTED SOILSWILL BE REMEDIATED IN PLACE | NORTH WESTBROOK UNIT | WESTBROOK
2018 | 460 | 06 | AMPLIFY ENERGY OPERATING LLC | 2018-09-17 | Producer | SHELBY | 00000 | 000000 | 6798 | Gas Well Liquid | 15 | 14 | 1 | Tank Battery | Equipment Failure | Other | None |  | G.R. RAINS SUR A-597 | 14.5 BBL OF CONDENSATE WAS RECOVERED FROM FIREWALL | STARK UNIT A-434 | NO FIELD NAME
2018 | 481 | 08 | NBL PERMIAN LLC | 2018-03-29 | Producer | REEVES | 50670 | 000000 | 0000 | Crude | 1 | 0 | 1 | Tank Battery | Equipment Failure | Other | None |  | SEC 216, BLK 13, GH&SA RR CO, ABS 551 | REMEDIATION | JALAPENO STATE 216-215 UNIT A | HOEFS T-K (WOLFCAMP)
2018 | 482 | 08 | OXY USA INC. | 2018-03-17 | Producer | HOWARD | 41375 | 000000 | 0000 | Products | 346 | 330 | 16 | Tank Battery | Equipment Failure | Other | None |  | SEC 47, BLK 33, T2N, T&P RR CO | REMEDIATE ONSITE | ADAMS LEGACY | SPRABERRY (TREND AREA)
2018 | 483 | 08 | ENERGEN RESOURCES CORPORATION | 2018-04-09 | Producer | WARD | 00000 | 090283 | 0000 | Combined | 400 | 390 | 10 | Tank Battery | Equipment Failure | Other | None |  | 31.64310, -103.52144 | VAC UP, REMEDIATED IN PLACE | BROWN UNIT | VERMEJO (DEVONIAN)
2018 | 484 | 08 | NBL PERMIAN LLC | 2018-04-08 | Producer | REEVES | 44656 | 000000 | 0000 | Crude | 1 | 0 | 1 | Tank Battery | Equipment Failure | Other | None |  | SEC 33, BLK 51, T&P RR CO, ABS 4502 | REPAIR OF DUMP VALVES | COLLIER 33-51-8 | WOLFBONE (TREND AREA)
2018 | 485 | 08 | CENTENNIAL RESOURCE PROD, LLC | 2018-04-09 | Producer | REEVES | 50253 | 000000 | 0000 | Combined | 5000 | 4500 | 500 | Tank Battery | Equipment Failure | Other | None |  | TRANSFER LINE | EXCAVATION, WILL REMEDIATE ALL IMPACTED SOIL IN SITU | PREWIT | PHANTOM (WOLFCAMP)
2018 | 479 | 08 | OCCIDENTAL PERMIAN LTD. | 2018-04-04 | Producer | MARTIN | 40691 | 000000 | 0000 | Combined | 28 | 27 | 1 | Tank Battery | Corrosion - Rust | Other | None |  | SEC 28, BLK 39, T1N T&P RR CO | VAC TRUCK, EXCAVATE, BLEND, REMEDIATION | SOUTH CURTIS RANCH | SPRABERRY (TREND AREA)
2018 | 487 | 08 | DIAMONDBACK E&P LLC | 2018-04-01 | Transporter | PECOS | 00000 | 125582 | 0000 | Crude | 25 | 8 | 17 | Tank Battery | Human Error - Other | Other | None |  | 31.1145, -103.2013 | VAC TRUCK, REMEDIATED IN SITU, WASHED, DISPOSED OF | HOMAN -29- | NO FIELD NAME
2018 | 478 | 08 | OASIS PETROLEUM PERMIAN LLC | 2018-04-12 | Producer | WINKLER | 49103 | 000000 | 0000 | Crude | 7 | 7 | 0 | Tank Battery | Equipment Failure | Other | None |  | UNIVERSITY LANDS, SEC 37, BLK 20 | SOAPY WATER, VAC TRUCK, | UL 20 SUNLIGHT | PHANTOM (WOLFCAMP)
2018 | 489 | 08 | COG OPERATING LLC | 2018-03-30 | Producer | REEVES | 43730 | 000000 | 0000 | Crude | 23 | 20 | 3 | Tank Battery | Equipment Failure | Other | None |  | SEC 65, BLK 1, H&TC RR CO | VAC TRUCK, REMEDIATION IN PROGRESS | KRISTIN T "65" | HOEFS T-K (WOLFCAMP)
2018 | 490 | 08 | KINDER MORGAN PRODUCTION CO LLC | 2018-01-02 | Producer | PECOS | 24061 | 000000 | 0000 | Crude | 49 | 49 | 0 | Pipe Line | Equipment Failure | Other | None |  | RUNNELS CSL, RUNNELS COUNTY SCHOOL LAND, ABS 2169 | VAC TRUCK, CRUDE OIL WILL BE REMEDIATED ON SITE | YATES FIELD UNIT | YATES
2018 | 491 | 08 | ANADARKO E&P ONSHORE LLC | 2018-02-11 | Transporter | LOVING | 00000 | 000000 | 0000 | Crude | 39 | 20 | 19 | Tank Battery | Equipment Failure | Other | None |  | 31.9076458, -103.7054225 | FLUIDS COLLECTED, REMEDIATE THE SOIL | YATES FIELD UNIT | NO FIELD NAME
2018 | 492 | 08 | CROSS TIMBERS ENERGY, LLC | 2018-03-21 | Producer | ECTOR | 27610 | 000000 | 0000 | Crude | 110 | 110 | 0 | Tank Battery | Equipment Failure | Other | None |  | SOUTHWEST SIDE OF SWEET BATTERY | AREA CLEANED | CONNELL, W. E. NCT-3 | JORDAN (WOLFCAMP)
2018 | 493 | 08 | JAGGED PEAK ENERGY LLC | 2018-03-24 | Producer | WARD | 45503 | 000000 | 0000 | Combined | 10 | 8 | 2 | Tank Battery | Equipment Failure | Other | None |  | SEC 85, BLK 34, SUR H&TC RR CO | VAC TRUCK, SOIL WILL BE REMOVED | MUDSLINGER 34-85 | PHANTOM (WOLFCAMP)
2018 | 494 | 08 | ENDEAVOR ENERGY RESOURCES L.P. | 2018-04-01 | Producer | MARTIN | 37439 | 000000 | 0000 | Crude | 16 | 0 | 16 | Tank Battery | Corrosion - Rust | Other | None |  | 32.427054, -101.793657 | REMEDIATION IN PROGRESS | CAVE, GEORGE | SPRABERRY (TREND AREA)
2018 | 282 | 06 | J-O'B OPERATING COMPANY | 2018-04-23 | Producer | SMITH | 10259 | 000000 | 0000 | Crude | 5 | 0 | 5 | Tank Battery | Equipment Failure | Other | None |  | CENTRAL TANK BATTERY | REMEDIATION | BELLWOOD LAKE (PALUXY B) UNIT | BELLWOOD LAKE (PALUXY B)
2018 | 486 | 08 | ENERGEN RESOURCES CORPORATION | 2018-04-02 | Producer | HOWARD | 42515 | 000000 | 0000 | Combined | 17 | 15 | 2 | Tank Battery | Equipment Failure | Other | None |  | 32.13825, -101.636 | VAC TRUCK, IMPACTED SOILS WILL BE REMEDIATED IN PLACE | HOMAN -29- | SPRABERRY (TREND AREA)
2018 | 470 | 8A | KINDER MORGAN PRODUCTION CO LLC | 2018-08-31 | Producer | SCURRY | 03137 | 000000 | 0000 | Crude | 105 | 104 | 1 | Pipe Line | Equipment Failure | Other | None |  | SEC 249, BLK 97, H & TC SUR | EXCAVATED, REMEDIATE THE SPILL LOCATION | SACROC UNIT | KELLY-SNYDER
2018 | 496 | 06 | XTO ENERGY INC. | 2018-09-25 | Producer | PANOLA | 00000 | 196663 | 0000 | Combined | 12 | 10 | 2 | Tank Battery | Equipment Failure | Other | None |  | BA VAN SICKLE SUR, A-234 | REMOVED ALL FLUIDS FROM THE FIREWALL | ANDERSON, ALMA GAS UNIT | CARTHAGE (TRAVIS PEAK 6400)
2018 | 463 | 7C | BTA OIL PRODUCERS, LLC | 2018-09-13 | Producer | REAGAN | 03989 | 000000 | 0000 | Crude | 20 | 10 | 10 | Tank Battery | Equipment Failure | Other | None |  | SEC 6, ABST 7 & 721, JW BILLS SUR | REPAIRED, VAC TRUCK, SOIL WAS BLENDED WITH FRESH SOIL. | COATES | SPRABERRY (TREND AREA)
2018 | 464 | 7C | PARSLEY ENERGY OPERATIONS, LLC | 2018-09-11 | Producer | REAGAN | 18635 | 000000 | 0000 | Crude | 59 | 56 | 3 | Tank Battery | Corrosion - Rust | Other | None |  | SEC 14, BLK H, A-790, L&SV RR CO | SCRAPE UP IMPACTED AREA, BLEND WITH FRESH MATERIAL | RINGO 14 | SPRABERRY (TREND AREA)
2018 | 465 | 7C | PARSLEY ENERGY OPERATIONS, LLC | 2018-09-14 | Producer | UPTON | 18467 | 000000 | 0000 | Crude | 18 | 4 | 14 | Tank Battery | Equipment Failure | Other | None |  | SEC 26, BLK 39, T-5-S, A-1402, T&P R CO | SPILL WILL BLENDED IN PLACE WITH FRESH SOIL AND AMENDMENTS | ZAIN 26 | SPRABERRY (TREND AREA) R 40 EXC
2018 | 466 | 7C | MEDALLION OPERATING COMPANY, LLC | 2018-08-11 | Transporter | UPTON | 00000 | 000000 | 0000 | Crude | 245 | 240 | 5 | Tank Battery | Equipment Failure | Other | None |  | UPTON STATION | VAC TRUCK, PRESSURE WASHED, SPRAYED WITH MICROBLAZE, TILLED | ZAIN 26 | NO FIELD NAME
2018 | 467 | 7C | LAREDO PETROLEUM, INC. | 2018-09-16 | Producer | REAGAN | 18672 | 000000 | 0000 | Crude | 5 | 3 | 2 | Tank Battery | Corrosion - Rust | Other | None |  | LAREDO 4 SOUTH WATER TREATMENT | FLOW STOPPED, RECOVERED, IMPACTED AREA BACK DRAGGED | LANE TRUST-E- | SPRABERRY (TREND AREA)
2018 | 480 | 08 | NBL PERMIAN LLC | 2018-03-22 | Producer | REEVES | 45975 | 000000 | 0000 | Crude | 2 | 0 | 2 | Tank Battery | Equipment Failure | Other | None |  | SEC 27, BLK 51, T&P RR CO, ABS 767 | REMEDIATION | NEW MEXICO 27-51-8 | HOEFS T-K (WOLFCAMP)
2018 | 469 | 8A | CENTURION PIPELINE L.P. | 2018-09-17 | Transporter | HOCKLEY | 00000 | 000000 | 0000 | Crude | 15 | 13 | 2 | Tank Battery | Corrosion - Rust | Other | None |  | SEC 37, BLK 37, | REMEDIATED TO BELOW REGULATORY GUIDELINES | CLARK, L. C. -B- | NO FIELD NAME
2018 | 461 | 06 | WILL-DRILL OPERATING, L.L.C. | 2018-08-05 | Producer | PANOLA | 00000 | 236752 | 0000 | Crude | 3 | 0 | 3 | Tank Battery | Equipment Failure | Other | None |  | 32.018128, -94.055857 | VAC TRUCK, REPLACED TANK, FRESH DIRT, COVERED WITH ROCK | SEMPRA ENERGY UNIT | CARTHAGE (COTTON VALLEY)
2018 | 471 | 7C | PARSLEY ENERGY OPERATIONS, LLC | 2018-09-03 | Producer | REAGAN | 06718 | 000000 | 0000 | Crude | 20 | 5 | 15 | Tank Battery | Equipment Failure | Other | None |  | SEC 40, BLK 35, T5S, T&P RR CO | SPILL WILL BLENDED IN PLACE WITH FRESH SOIL, AMENDMENTS | SCHWARTZ -A- | SPRABERRY (TREND AREA)
2018 | 472 | 7C | PARSLEY ENERGY OPERATIONS, LLC | 2018-09-06 | Producer | UPTON | 17969 | 000000 | 0000 | Crude | 26 | 20 | 6 | Tank Battery | Equipment Failure | Other | None |  | SEC 24, BLK 39, T5S, A-1415, T&P RR CO | SPILL WILL BLENDED IN PLACE WITH FRESH SOIL AND AMENDMENTS | JRS FARMS "24A" | SPRABERRY (TREND AREA)
2018 | 473 | 7C | EP ENERGY E&P COMPANY, L.P. | 2018-09-09 | Producer | REAGAN | 17575 | 000000 | 0000 | Crude | 7 | 3 | 4 | Tank Battery | Corrosion - Rust | Other | None |  | 8-12-BH | REPLACE THE 2" NIPPLE | UNIVERSITY CENTRAL | LIN (WOLFCAMP)
2018 | 474 | 10 | TABULA RASA ENERGY, LLC | 2018-09-05 | Producer | OCHILTREE | 02959 | 000000 | 0000 | Crude | 40 | 35 | 5 | Flow Line | Equipment Failure | Other | None |  | SEC 13, BLK 4T, ABS J&NO RR CO, A-440 | RECOVERED ALL FREESTANDING LIQUID | FARNSWORTH UNIT | FARNSWORTH (MORROW UPPER)
2018 | 475 | 10 | DCP OPERATING COMPANY, LP | 2018-09-11 | Other | HUTCHINSON | 00000 | 000000 | 0000 | Products | 10 | 0 | 10 | Tank Battery | Equipment Failure | Other | None |  | SEC 37, BLK Y, SUR A & B | REMEDIATION | FARNSWORTH UNIT | NO FIELD NAME
2018 | 476 | 08 | OCCIDENTAL PERMIAN LTD. | 2018-03-30 | Producer | ECTOR | 20164 | 000000 | 0000 | Crude | 376 | 0 | 376 | Tank Battery | Corrosion - Rust | Other | None |  | 32.079798, -102.510659 | PICK UP FLUID, MIX & TILL, REMEDIATE IN PLACE | NORTH COWDEN UNIT | COWDEN, NORTH
2018 | 477 | 08 | NBL PERMIAN LLC | 2018-01-31 | Producer | REEVES | 45852 | 000000 | 0000 | Crude | 120 | 0 | 120 | Tank Battery | Equipment Failure | Other | None |  | SEC 278, BLK 13, H&GN RR CO, A-1400 | REMEATION | BLAKE FOWLER UNIT | HOEFS T-K (WOLFCAMP)
2018 | 468 | 7C | C. H. LEVENS, INC. | 2018-09-21 | Producer | TOM GREEN | 02097 | 000000 | 0000 | Crude | 129 | 0 | 129 | Tank Battery | Other | Other | None |  | SEC 5, SURVEY GC&SF RR CO, ABS A-5019 | LOCATION REMEDIATED, RESEEDED WITH GRASS | CLARK, L. C. -B- | WATER VALLEY (SAN ANDRES)
2018 | 99 | 02 | SULPHUR RIVER EXPLORATION, INC. | 2018-02-15 | Producer | LAVACA | 00000 | 170258 | 0000 | Gas Well Liquid | 83 | 0 | 83 | Tank Battery | Theft | Other | None |  | 29.408302, -96.984620 | VAC TRUCK, DISKED GROUND, NO OPEN VALVES OR ANY LEAKS | WYNNE GAS UNIT | WORD, N. (EDWARDS)
2018 | 91 | 04 | SANDALWOOD EXPLORATION, L.P. | 2018-01-30 | Producer | SAN PATRICIO | 13665 | 000000 | 0000 | Crude | 110 | 0 | 110 | Tank Battery | Theft | Other | None |  | J. FESSENDEN SUR A-120 | CAMERAS INSTALLED, LOCK MECHANISM ENHANCED. | BAPTIST FOUNDATION OF TEX, ET AL | PLYMOUTH, SOUTH (STIBA SAND)
2018 | 92 | 04 | SANDALWOOD EXPLORATION, L.P. | 2018-01-18 | Producer | SAN PATRICIO | 13665 | 000000 | 0000 | Crude | 160 | 0 | 160 | Tank Battery | Theft | Other | None |  | J. FESSENDEN SUR A-120 | CAMERAS INSTALLED, LOCK MECHANISM ENHANCED | BAPTIST FOUNDATION OF TEX, ET AL | PLYMOUTH, SOUTH (STIBA SAND)
2018 | 93 | 8A | SMITH ENERGY OPERATING COMPANY | 2018-01-14 | Producer | GARZA | 70274 | 000000 | 0000 | Crude | 10 | 1 | 9 | Tank Battery | Equipment Failure | Other | None |  | SEC 19, BLK 1, HAYS J SUR A-571 | VAC TRUCK, REPLACE WITH FRESH CALICHE | LOTT 19 | DOVER (STRAWN)
2018 | 94 | 8A | ENDEAVOR ENERGY RESOURCES L.P. | 2018-01-04 | Producer | GARZA | 17406 | 000000 | 0000 | Crude | 35 | 30 | 5 | Tank Battery | Equipment Failure | Other | None |  | 32.871976, -102.257269 | REMEDIATION IN PROGRESS | NORTH CEDAR LAKE UNIT | CEDAR LAKE
2018 | 95 | 02 | KOVAR OPERATING, LLC | 2018-02-28 | Producer | REFUGIO | 00000 | 000000 | 0314 | Crude | 275 | 245 | 30 | Tank Battery | Equipment Failure | Other | None |  | CHAS, S. HARDWICK SUR | VAC TRUCKS, SOIL REMEDIATION IS IN PROGRESS | NORTH CEDAR LAKE UNIT | NO FIELD NAME
2018 | 96 | 02 | KOVAR OPERATING, LLC | 2018-03-14 | Producer | REFUGIO | 02581 | 000000 | 0000 | Crude | 105 | 101 | 4 | Tank Battery | Equipment Failure | Other | None |  | J.M. SWISHER SUR | SUMP PUMP, VAC TRUCK, SOIL REMEDIATION IS IN PROGRESS | LAMBERT, M. F. | TOM OCONNOR (5500 SAND)
2018 | 106 | 10 | APACHE CORPORATION | 2018-01-11 | Producer | POTTER | 09336 | 000000 | 0000 | Crude | 30 | 20 | 10 | Pipe Line | Corrosion - Rust | Other | None |  | SEC 46, BLK GM2, S&M SUR | CONTAMINATED SOIL PUSHED INTO PILE, SHREDDER, TREATED | BIVINS EAST | BIVINS LIT (CANYON LIME)
2018 | 98 | 02 | LONESTAR OPERATING, LLC | 2018-03-05 | Producer | LAVACA | 10982 | 000000 | 0000 | Crude | 45 | 44 | 1 | Tank Battery | Equipment Failure | Other | None |  | FISHER, T.A. A-186 | VAC TRUCK, | MOULTON B UNIT | EAGLEVILLE (EAGLE FORD-2)
2018 | 88 | 03 | NORDSTRAND ENGINEERING, INC. | 2018-01-13 | Producer | GALVESTON | 19912 | 000000 | 0000 | Crude | 15 | 12 | 3 | Tank Battery | Equipment Failure | Other | None |  | S.F. AUSTIN #4 | PICK UP OIL, FLUSHED WITH FRESH WATER, REPLACED MURPHY SWITCH | THOMPSON TRUSTEE | HITCHCOCK, NE. (FRIO 9100)
2018 | 100 | 09 | BURLINGTON RESOURCES O & G CO LP | 2018-03-14 | Producer | WISE | 00000 | 188464 | 0000 | Gas Well Liquid | 18 | 0 | 18 | Tank Battery | Equipment Failure | Other | None |  | 33.2155, -97.5581 | REMEDIATION | WAGGONER, CRYSTELLE GAS UNIT | NEWARK, EAST (BARNETT SHALE)
2018 | 101 | 08 | DCP OPERATING COMPANY, LP | 2018-01-18 | Other | WISE | 00000 | 000000 | 0000 | Combined | 214 | 165 | 49 | Tank Battery | Equipment Failure | Other | None |  | 32.187194, 94.263889 | VAC TRUCK, REMEIDATION | WAGGONER, CRYSTELLE GAS UNIT | NO FIELD NAME
2018 | 102 | 02 | HILCORP ENERGY COMPANY | 2018-01-03 | Producer | JACKSON | 01656 | 000000 | 0000 | Crude | 15 | 14 | 1 | Tank Battery | Equipment Failure | Other | None |  | RAMON MUSQUIZ, A-59 | VAC TRUCK, REMEDIATION | WEST RANCH -A- | WEST RANCH (GRETA)
2018 | 103 | 01 | SABINE OIL & GAS CORPORATION | 2018-01-19 | Producer | GONZALES | 17460 | 000000 | 0000 | Crude | 6 | 4 | 2 | Tank Battery | Equipment Failure | Other | None |  | A.M. GRENAGE SUR A-222 | VAC TRUCK, ABSORBENTS APPLIED, REMEDIATION | FLOYD-PARKER | EAGLEVILLE (EAGLE FORD-1)
2018 | 104 | 09 | PETROBAL OMEGA 1, LLC | 2018-03-10 | Producer | JACK | 00000 | 279128 | 0000 | Crude | 10 | 10 | 0 | Tank Battery | Equipment Failure | Other | None |  | 33.327895, -98.221629 | TIGHTEN UP BOLTS, TRANSFERED TO SECONDARY TANK | QUICK | KRS (MARBLE FALLS)
2018 | 284 | 06 | SABINE OIL & GAS CORPORATION | 2018-05-22 | Producer | HARRISON | 00000 | 200980 | 0000 | Gas Well Liquid | 134 | 0 | 134 | Tank Battery | Other | Other | None |  | WATSON, WILLIAM A-748 | LIGHTEN, FIRE DEPT CALLED, APPLIED FOAM, REMEDIATION | CAIN, PAULA | OAK HILL (COTTON VALLEY)
2018 | 97 | 01 | LONESTAR OPERATING, LLC | 2018-03-06 | Producer | GONZALES | 13832 | 000000 | 0000 | Crude | 109 | 90 | 19 | Tank Battery | Equipment Failure | Other | None |  | FISHER, T.D. A-186 | VAC TRUCK, HOT WATER TO FLOAT TO SURFACE, DUG OUT, | HAGEN RANCH | PILGRIM (AUSTIN CHALK)
2018 | 81 | 06 | ROCKCLIFF ENERGY OPERATING LLC | 2018-03-04 | Producer | NACOGDOCHES | 00000 | 222518 | 0000 | Gas Well Liquid | 40 | 0 | 40 | Tank Battery | Equipment Failure | Other | None |  | WILSON J SVY A-59 | STATIC DISCHARGE, FIRE DEPT TO EXTINGUISH FIRE, VAC TRUCK., | STEWART, GRAHAM P | DOUGLASS (JAMES LIME)
2018 | 73 | 8A | APACHE CORPORATION | 2018-02-22 | Producer | SCURRY | 05625 | 000000 | 0000 | Crude | 25 | 20 | 5 | Tank Battery | Equipment Failure | Other | None |  | 32.594673, -101.058035 | FREE FLUIDS WERE REMOVED, AFFECTED SOILS WERE BLENDED | STERLING, W. R. | SHARON RIDGE (CLEAR FORK)
2018 | 74 | 06 | AMPLIFY ENERGY OPERATING LLC | 2018-01-18 | Transporter | PANOLA | 00000 | 000000 | 0000 | Crude | 52 | 0 | 52 | Tank Battery | Equipment Failure | Other | None |  | JESSE LOOSE SUR, A-388 | LOAD LINE VALVE HAS BEEN REPAIRED, FACILITY PUT BACK TO OPERATION | STERLING, W. R. | NO FIELD NAME
2018 | 75 | 09 | ENERVEST OPERATING, L.L.C. | 2018-01-11 | Producer | WISE | 00000 | 259521 | 0000 | Crude | 20 | 15 | 5 | Tank Battery | Equipment Failure | Other | None |  | SUR WADE, JM | FLUSHED WITH FRESH WATER, CONTAMINATED AREA ON PAD REMEDIATE | COX GAS UNIT | NEWARK, EAST (BARNETT SHALE)
2018 | 76 | 09 | XTO ENERGY INC. | 2018-01-29 | Producer | GRAYSON | 00000 | 000000 | 1283 | Crude | 8 | 7 | 1 | Tank Battery | Equipment Failure | Other | None |  | BURNS SUR, A-121 | VAC TRUCK, FLUSHED, FRESH WATER, WASHED AGAIN, REMEIDATED SOIL | COX GAS UNIT | NO FIELD NAME
2018 | 77 | 05 | COMSTOCK OIL & GAS, LP | 2018-01-16 | Transporter | GRAYSON | 00000 | 000000 | 0000 | Gas Well Liquid | 5 | 0 | 5 | Pipe Line | Equipment Failure | Other | None |  | 32.357228795, -94.45361592 | IMPACTED SOIL EXCAVATED, | COX GAS UNIT | NO FIELD NAME
2018 | 78 | 09 | TEXXOL OPERATING COMPANY, INC. | 2018-02-21 | Producer | WISE | 00000 | 184180 | 0000 | Crude | 164 | 0 | 164 | Tank Battery | Other | Other | None |  | FIBERGLASS TANK | LIGHTNING, FIRE DEPARTMENT CALLED OUT | GUTHRIE "A" | NEWARK, EAST (BARNETT SHALE)
2018 | 90 | 8A | KINDER MORGAN PRODUCTION CO LLC | 2018-01-01 | Producer | SCURRY | 03137 | 000000 | 0000 | Crude | 42 | 41 | 1 | Tank Battery | Equipment Failure | Other | None |  | BLK 1, SEC 18, J.P. SMITH SUR | ALL SOILS EXHIBITING HYDROCARBON STAINING WILL BE EXCAVATED | SACROC UNIT | KELLY-SNYDER
2018 | 80 | 06 | FAIR OIL, LTD. | 2018-02-18 | Producer | CHEROKEE | 15337 | 000000 | 0000 | Crude | 4 | 3 | 1 | Tank Battery | Equipment Failure | Other | None |  | T M GARRETT SUR, A-304 | REMEDIATION | TAF MINERAL TRUST | MAYDELLE, N. (WOODBINE)
2018 | 89 | 8A | CROSS TIMBERS ENERGY, LLC | 2018-01-19 | Producer | LUBBOCK | 67645 | 000000 | 0000 | Crude | 25 | 20 | 5 | Stuffing Box | Equipment Failure | Other | None |  | SEC 30, BLK JS, EL & RR CO | VAC TRUCK, APPLIED ENVIRONMENTAL SERVICES WILL REMEDIATE THE SOIL | WEST BROADVIEW UNIT | BROADVIEW, WEST (CLEAR FORK)
2018 | 82 | 8A | BROWN, GEO. R PARTNERSHIP,LP,THE | 2018-03-08 | Producer | GARZA | 01898 | 000000 | 0000 | Crude | 10 | 0 | 10 | Tank Battery | Equipment Failure | Other | None |  | SEC 6, BLK 5, K AYCOCK SUR | VAC TRUCK, BACKHOE AND LEASE CREW TO CLEAN UP SPILL | POST ESTATE "A" | GARZA
2018 | 83 | 09 | DALLAS PRODUCTION, INC. | 2018-01-27 | Producer | YOUNG | 29182 | 000000 | 0000 | Crude | 40 | 30 | 10 | Valve | Equipment Failure | Other | None |  | 33.091980, -98.949822 | VAC TRUCK, PUT IN OIL TANK, REMEDIATION OF SOIL | DONNELL, J. | MURRAY, N (MISS)
2018 | 84 | 8A | SABINAL ENERGY OPERATING, LLC | 2018-01-04 | Producer | GAINES | 00000 | 000000 | 5193 | Crude | 32 | 28 | 4 | Tank Battery | Equipment Failure | Other | None |  | SEC 4, BLK A-22, PSL SUR | VAC TRUCK, EXCAVATED, BLENDED, CLEAN SOIL | DONNELL, J. | NO FIELD NAME
2018 | 85 | 8A | APACHE CORPORATION | 2018-01-01 | Producer | YOAKUM | 00483 | 000000 | 0000 | Crude | 62 | 60 | 2 | Tank Battery | Equipment Failure | Other | None |  | 33.206736, -103.058020 | FREE FLUIDS WERE REMOVED, AFFECTED SOILS WERE BLENDED | WEEMS, L. R. ET AL | BRONCO (SILURO-DEVONIAN)
2018 | 86 | 8A | APACHE CORPORATION | 2018-01-02 | Producer | SCURRY | 05625 | 000000 | 0000 | Crude | 65 | 55 | 10 | Tank Battery | Equipment Failure | Other | None |  | 32.594673, -101.058035 | FREE FLUIDS WERE REMOVED, AFFECTEDSOILS WERE BLENDED | STERLING, W. R. | SHARON RIDGE (CLEAR FORK)
2018 | 87 | 7B | ANDERSON PRODUCTION | 2018-01-02 | Producer | STEPHENS | 17876 | 000000 | 0000 | Gas Well Liquid | 7 | 0 | 7 | Tank Battery | Equipment Failure | Other | None |  | SEC 40, BLK 7, T&P RRCO SUR | REMOVAL, REPLACEMENT, NO POLLUTION ON GROUND, CLEAN UP | OLSON | CALLAHAN COUNTY REGULAR
2018 | 107 | 08 | ENERGEN RESOURCES CORPORATION | 2018-01-12 | Producer | GLASSCOCK | 45623 | 000000 | 0000 | Crude | 90 | 80 | 10 | Tank Battery | Equipment Failure | Other | None |  | 31.7149, -101.568 | VAC TRUCK, ROUSTABOUT CREW, POWER WASHED | DANIEL SN 10-3 01 | SPRABERRY (TREND AREA)
2018 | 79 | 05 | XTO ENERGY INC. | 2018-01-25 | Producer | HENDERSON | 00000 | 015583 | 0000 | Crude | 9 | 0 | 9 | Tank Battery | Equipment Failure | Other | None |  | J E CLANCY SUR A-157 | NO EVIDENCE OF SPILL INSIDE THE FIREWALL | HEARNE, BEN | OPELIKA (RODESSA)
2018 | 134 | 7C | PARSLEY ENERGY OPERATIONS, LLC | 2018-01-23 | Producer | REAGAN | 19221 | 000000 | 0000 | Crude | 5 | 5 | 0 | Tank Battery | Equipment Failure | Other | None |  | SEC 46, BLK B, A-754, L&SV RR | VAC TRUCK, REMEDIATE THE IMPACTED AREA, AMENDMENTS, FRESH CALICHE | OLIVER 39-34 | SPRABERRY (TREND AREA) R 40 EXC
2018 | 126 | 08 | ENDEAVOR ENERGY RESOURCES L.P. | 2018-01-16 | Producer | MIDLAND | 49082 | 000000 | 0000 | Crude | 15 | 0 | 15 | Tank Battery | Equipment Failure | Other | None |  | 31.856813, -101.850963 | REMEDIATION IN PROGRESSBY ETECH | WTH 16-21SL (ALLOC) | SPRABERRY (TREND AREA) R 40 EXC
2018 | 127 | 08 | DCP MIDSTREAM, LP | 2018-01-18 | Other | MARTIN | 00000 | 000000 | 0000 | Crude | 41 | 0 | 41 | Tank Battery | Corrosion - Rust | Other | None |  | 32.198359, -101.780902 | SHUT IN, BLENDED, TILLED IN FRESH SOIL, BIOREMEDIATION | WTH 16-21SL (ALLOC) | NO FIELD NAME
2018 | 128 | 08 | ARCO OIL & GAS CO. | 2018-01-15 | Producer | ANDREWS | 21434 | 000000 | 0000 | Crude | 43 | 30 | 13 | Flow Line | Corrosion - Rust | Other | None |  | 32.1583, -102.7554 | VAC RECOVERED FLUIDS, REMEDIATE SOIL IN PLACE TO ORIGINAL SPECS | UNIVERSITY 11 /SEC. 13/ -B- | BLOCK 11 (FUSSELMAN)
2018 | 129 | 08 | OXY USA WTP LP | 2018-01-15 | Producer | ECTOR | 18617 | 000000 | 0000 | Crude | 7 | 0 | 7 | Tank Battery | Equipment Failure | Other | None |  | 32.035861, -102.75015 | REMEDIATE IN PLACE TO ORIGINAL SPECS | CUMMINS-J | GOLDSMITH, N. (SAN ANDRES, CON.)
2018 | 130 | 7C | PIONEER NATURAL RES. USA, INC. | 2018-02-13 | Producer | UPTON | 03913 | 000000 | 0000 | Crude | 10 | 7 | 3 | Tank Battery | Equipment Failure | Other | None |  | 31.602360, 101.805334 | REMEDIATION | NORTH PEMBROOK SPRABERRY UNIT | SPRABERRY (TREND AREA)
2018 | 131 | 7C | PIONEER NATURAL RES. USA, INC. | 2018-03-05 | Producer | REAGAN | 19586 | 000000 | 0000 | Crude | 44 | 30 | 14 | Tank Battery | Equipment Failure | Other | None |  | 31.461892, -101.679643 | EXCAVATED, BLENDED, FRESH SOIL, BIOLOGICAL REMEDIATION | ALDWELL M R40 | SPRABERRY (TREND AREA) R 40 EXC
2018 | 105 | 10 | APACHE CORPORATION | 2018-01-03 | Producer | LIPSCOMB | 00000 | 216312 | 0000 | Crude | 5 | 4 | 1 | Tank Battery | Corrosion - Rust | Other | None |  | SEC 343, BLK 43, H&TC SUR | CONTAMINATED SOIL WAS TILLED AND TREATED | JONES TRUST 343 | LIPSCOMB (CLEVELAND)
2018 | 133 | 7C | PARSLEY ENERGY OPERATIONS, LLC | 2018-01-22 | Producer | REAGAN | 18635 | 000000 | 0000 | Crude | 416 | 416 | 0 | Tank Battery | Equipment Failure | Other | None |  | SEC 14, BLK H, A-790, L&SV RR CO | WILL WASH THE CONTAINMENT | RINGO 14 | SPRABERRY (TREND AREA)
2018 | 123 | 08 | OXY USA INC. | 2018-01-04 | Producer | MARTIN | 45293 | 000000 | 0000 | Crude | 18 | 15 | 3 | Tank Battery | Corrosion - Rust | Other | None |  | SEC 10, BLK 34, T3N, T&P RR CO | EXCAVATE AND REMEDIATE ONSITE | ZANT A | SPRABERRY (TREND AREA)
2018 | 135 | 7C | PARSLEY ENERGY OPERATIONS, LLC | 2018-01-16 | Producer | REAGAN | 19221 | 000000 | 0000 | Crude | 434 | 390 | 44 | Tank Battery | Equipment Failure | Other | None |  | SEC 46, BLK B, A-754, L&SV RR | VAC TRUCK, REMEIDATE IMPACTED AREA, MIXING AMENDMENT, FRESH CALICH | OLIVER 39-34 | SPRABERRY (TREND AREA) R 40 EXC
2018 | 136 | 7C | DISCOVERY NATURAL RESOURCES LLC | 2018-03-18 | Producer | REAGAN | 17878 | 000000 | 0000 | Crude | 30 | 28 | 2 | Tank Battery | Equipment Failure | Other | None |  | SEC 124, BLK 1 T&P RR | REMEDIATION WILL CONTINUE AFTER LOCATION DRYS | DIVIDE DRAW | SPRABERRY (TREND AREA)
2018 | 137 | 7C | PARSLEY ENERGY OPERATIONS, LLC | 2018-03-16 | Producer | UPTON | 18705 | 000000 | 0000 | Crude | 8 | 1 | 7 | Tank Battery | Equipment Failure | Other | None |  | SEC 31, BLK 39, T-5-S, A-438, T&P RR CO | REMOVING CALICHE, REPLACING, TILLING TO OVERSPRAY IN PLACE | LOUIS | SPRABERRY (TREND AREA) R 40 EXC
2018 | 138 | 7C | OXY USA WTP LP | 2018-03-02 | Producer | REAGAN | 19796 | 000000 | 0000 | Crude | 120 | 110 | 10 | Tank Battery | Equipment Failure | Other | None |  | 31.5795, -101.6539 | VAC TRUCK, ROUSTABOUT HANDS, SQUEEGEE, BEGIN REMEDIATION WORK | AMERIGO 903A | SPRABERRY (TREND AREA) R 40 EXC
2018 | 139 | 7C | LAREDO PETROLEUM, INC. | 2018-03-15 | Producer | REAGAN | 16734 | 000000 | 0000 | Crude | 80 | 50 | 30 | Tank Battery | Equipment Failure | Other | None |  | SUGG B 133-135 2RF | FLOW STOPPED, FREE PRODUCT RECOVERED, THE AREA BACKDRAGGED | SUGG-B- | SPRABERRY (TREND AREA)
2018 | 140 | 7B | EAGLERIDGE OPERATING, LLC | 2018-03-07 | Producer | HOOD | 00000 | 249226 | 0000 | Combined | 629 | 180 | 449 | Tank Battery | Equipment Failure | Other | None |  | MITCHELL RANCH | SHUT IN, VAC TRUCK, REMEDIATION | SUGG-B- | NO FIELD NAME
2018 | 132 | 7C | PARSLEY ENERGY OPERATIONS, LLC | 2018-01-24 | Producer | UPTON | 15858 | 000000 | 0000 | Crude | 18 | 15 | 3 | Tank Battery | Equipment Failure | Other | None |  | SEC 34, BLK 41, T-5-S, A-1430 | REMEDIATE IMPACTED AREA | POWELL 34 | SPRABERRY (TREND AREA)
2018 | 116 | 7C | LAREDO PETROLEUM, INC. | 2018-01-10 | Producer | REAGAN | 16507 | 000000 | 0000 | Crude | 8 | 7 | 1 | Tank Battery | Equipment Failure | Other | None |  | SUGG A 142 CORRIDOR | FLOW STOPPED, FREE PRODUCT REMOVERED AND THE LINE WAS REPLACED | SUGG-A- | SPRABERRY (TREND AREA)
2018 | 108 | 08 | DIAMONDBACK E&P LLC | 2018-01-03 | Producer | HOWARD | 49901 | 000000 | 0000 | Crude | 7 | 6 | 1 | Tank Battery | Equipment Failure | Other | None |  | 32.4508, -101.6595 | REMEDIATION IN PLACE, BLENDING | W H 48 UNIT | SPRABERRY (TREND AREA)
2018 | 109 | 08 | COG OPERATING LLC | 2018-01-11 | Producer | ECTOR | 38297 | 000000 | 0000 | Crude | 100 | 92 | 8 | Tank Battery | Equipment Failure | Other | None |  | SEC 13, BLK 42, T-3-S, T&P RR CO | REMEDIATION IN PROGRESS | SALLIE 13 | SALLIE ANN (SPRABERRY-WOLFCAMP)
2018 | 110 | 08 | CENTURION PIPELINE L.P. | 2018-01-08 | Transporter | ANDREWS | 00000 | 000000 | 0000 | Crude | 10 | 5 | 5 | Tank Battery | Equipment Failure | Other | None |  | SEC 11, BLK A46, PUBLIC SCHOOL LAND SUR | REMEDIATED TO BELOW REGULATORY GUIDELINES | SALLIE 13 | NO FIELD NAME
2018 | 111 | 08 | OXY USA WTP LP | 2018-01-04 | Producer | ECTOR | 37344 | 000000 | 0000 | Crude | 60 | 57 | 3 | Tank Battery | Equipment Failure | Other | None |  | 31.9802, -102.8026 | VAC TRUCK, MIXED WITH FRESH CALICHE, REMEDIATE IN PLACE | CUTLASS | ARBOL DE NADA (DEVONIAN)
2018 | 112 | 7C | PIONEER NATURAL RES. USA, INC. | 2018-01-09 | Producer | UPTON | 04088 | 000000 | 0000 | Crude | 35 | 32 | 3 | Tank Battery | Equipment Failure | Other | None |  | 31.513185, -101.862740 | ASSESS THE SITE AND REMEDIATE AS NECESSAY | PEMBROOK UNIT | SPRABERRY (TREND AREA)
2018 | 113 | 7C | PIONEER NATURAL RES. USA, INC. | 2018-01-10 | Producer | UPTON | 16349 | 000000 | 0000 | Crude | 10 | 6 | 4 | Tank Battery | Corrosion - Rust | Other | None |  | 31.46850, -101.993294 | ASSESS THE SITE AND REMEDIATE AS NECESSARY | XBC GIDDINGS ESTATE | SPRABERRY (TREND AREA)
2018 | 125 | 08 | ENERGEN RESOURCES CORPORATION | 2018-01-13 | Producer | MARTIN | 39214 | 000000 | 0000 | Combined | 5 | 2 | 3 | Tank Battery | Equipment Failure | Other | None |  | 32.34475, -102.0383 | VAC UP, IMPACTED SOILS WILL BE REMEDIATED IN PLACE | CAMPBELL | SPRABERRY (TREND AREA)
2018 | 115 | 7C | LAREDO PETROLEUM, INC. | 2018-01-11 | Producer | REAGAN | 18672 | 000000 | 0000 | Crude | 28 | 25 | 3 | Tank Battery | Equipment Failure | Other | None |  | LANE TRUST E 43 | FLOW STOPPED, IMPACTED AREA BACK DRAGGED | LANE TRUST-E- | SPRABERRY (TREND AREA)
2018 | 124 | 08 | LAREDO PETROLEUM, INC. | 2018-01-18 | Producer | MARTIN | 40571 | 000000 | 0000 | Crude | 10 | 5 | 5 | Tank Battery | Corrosion - Rust | Other | None |  | BARBEE B5 TANK BATTERY | FLOW BYPASSED, PRODUCT RECOVERED, IMPACTED AREA BACK DRAGGED | BARBEE-B- | SPRABERRY (TREND AREA)
2018 | 117 | 7C | CALLON PETROLEUM OPERATING CO | 2018-01-03 | Producer | REAGAN | 18924 | 000000 | 0000 | Crude | 10 | 0 | 10 | Flow Line | Corrosion - Rust | Other | None |  | SEC 12, HE&WT RR CO, ABS 793 | WILL BE SPRAYING MICROBLAZE ON AREA THEN MIX WITH FRESH SOIL | ROCKER B ZACHRY S | SPRABERRY (TREND AREA) R 40 EXC
2018 | 118 | 7C | CALLON PETROLEUM OPERATING CO | 2018-01-24 | Producer | REAGAN | 19595 | 000000 | 0000 | Crude | 80 | 80 | 0 | Tank Battery | Equipment Failure | Other | None |  | SEC 1, HE & WT RR CO SUR, ABS 215 | REMEDIATION EFFORTS NOT NECESSARY FLUIDS WERE WITHING LINED CONT. | EAGLEHEAD A-A1 | LIN (WOLFCAMP)
2018 | 119 | 7C | DISCOVERY NATURAL RESOURCES LLC | 2018-01-25 | Producer | REAGAN | 09725 | 000000 | 0000 | Crude | 165 | 143 | 22 | Tank Battery | Equipment Failure | Other | None |  | SEC 40, BLK 1, T&P RR | VAC UP, FLOODED WITH FRESH WATER, SKIMMED OFF TOP, REMEDIATION | ROCKER "B" 41 | SPRABERRY (TREND AREA)
2018 | 120 | 08 | ENABLE MIDSTREAM PARTNERS, LP | 2018-01-08 | Other | REAGAN | 00000 | 000000 | 0000 | Combined | 10 | 10 | 0 | Tank Battery | Equipment Failure | Other | None |  | 32.239248, -94.232755 | ABSORBENTS, VAC TRUCK, EXCAVATION, BIOSORB, MICROBLAZE REMEDIATION | ROCKER "B" 41 | NO FIELD NAME
2018 | 121 | 8A | CAZADOR OPERATING, LLC | 2018-01-21 | Producer | SCURRY | 67391 | 000000 | 0000 | Crude | 15 | 0 | 15 | Tank Battery | Corrosion - Rust | Other | None |  | SEC 65, BLK 3, H&GN RR CO SVY | DUG UP AND REMOVED CONTAMINATED SOIL FROM SITE | ECHOLS | MIRAGE (STRAWN)
2018 | 122 | 08 | OXY USA INC. | 2018-01-07 | Producer | HOWARD | 41375 | 000000 | 0000 | Crude | 12 | 10 | 2 | Tank Battery | Corrosion - Rust | Other | None |  | SEC 47, BLK 33, T2N, T&P RR CO | EXCAVATE AND REMEDIATE ONSITE | ADAMS LEGACY | SPRABERRY (TREND AREA)
2018 | 70 | 7B | OXY USA INC. | 2018-02-24 | Producer | MOORE | 62953 | 000000 | 0000 | Crude | 75 | 65 | 10 | Tank Battery | Equipment Failure | Other | None |  | 32.535629, -102.573403 | SOIL WILL BE REMEDIATED IN PLACE TO ORIGINAL SPECS | DOONEY 997 | NO FIELD NAME
2018 | 114 | 7C | LAREDO PETROLEUM, INC. | 2018-01-12 | Producer | REAGAN | 19390 | 000000 | 0000 | Crude | 5 | 3 | 2 | Tank Battery | Equipment Failure | Other | None |  | SUGG A 171-173 5NU | GASKET REPLACED, IMPACTED AREA BACK DRAGGED | SUGG A 171-173 (ALLOC-E) | SPRABERRY (TREND AREA) R 40 EXC
2018 | 28 | 01 | CHESAPEAKE OPERATING, L.L.C. | 2018-02-07 | Producer | LA SALLE | 17316 | 000000 | 0000 | Crude | 12 | 11 | 1 | Tank Battery | Equipment Failure | Other | None |  | 28.553201, -99.208765 | REMEDIATE IMPACTED AREA, VAC TRUCK | KKL UNIT I LAS | EAGLEVILLE (EAGLE FORD-1)
2018 | 20 | 7C | PARSLEY ENERGY OPERATIONS, LLC | 2018-01-01 | Producer | REAGAN | 19195 | 000000 | 0000 | Crude | 96 | 35 | 61 | Tank Battery | Equipment Failure | Other | None |  | SEC 34, BLK C, A-768, L&SV RR CO | VAC TRUCK, REMEDIATE, MIX IN PLACE WITH AMENEDMENTS & FRESH SOIL | BAST 34-39 | SPRABERRY (TREND AREA) R 40 EXC
2018 | 21 | 02 | BHP BILLITON PET(TXLA OP) CO | 2018-02-05 | Producer | KARNES | 10486 | 000000 | 0000 | Crude | 7 | 3 | 4 | Tank Battery | Equipment Failure | Other | None |  | 28.575553, -97.512892 | VAC TRUCK, REMEDIAL MEASURES WILL BE TAKEN | DAVIS B | EAGLEVILLE (EAGLE FORD-2)
2018 | 22 | 01 | MARATHON OIL EF LLC | 2018-01-08 | Producer | GONZALES | 16284 | 000000 | 0000 | Crude | 9 | 0 | 9 | Tank Battery | Corrosion - Rust | Other | None |  | SEC 17, ABS 9, JOSEPH D CLEMENTS SUR | SPILL WAS CONTAINED TO ENGINEERED PAD & OIL HAS BEEN REMOVED | BROWN INVESTMENTS | EAGLEVILLE (EAGLE FORD-1)
2018 | 23 | 01 | CHESAPEAKE OPERATING, L.L.C. | 2018-02-04 | Producer | LA SALLE | 17141 | 000000 | 0000 | Crude | 36 | 35 | 1 | Tank Battery | Equipment Failure | Other | None |  | 28.545902, -99.220799 | REMEDIATE IMPACTED AREA, VAC TRUCK, | KKL UNIT IV LAS | EAGLEVILLE (EAGLE FORD-1)
2018 | 24 | 02 | DEVON ENERGY PRODUCTION CO, L.P. | 2018-02-04 | Producer | DE WITT | 10267 | 000000 | 0000 | Crude | 34 | 34 | 0 | Tank Battery | Equipment Failure | Other | None |  | SUR LYTTE, W.L.; A-303 | RECOVER ALL FLUIDS, RAIN WATER PRESENT ALLOWING RECOVERY OF CRUDE | CKODRE A | EAGLEVILLE (EAGLE FORD-2)
2018 | 25 | 02 | MARATHON OIL EF LLC | 2018-01-11 | Producer | DE WITT | 00000 | 000000 | 5418 | Crude | 6 | 0 | 6 | Tank Battery | Corrosion - Rust | Other | None |  | 28.652, -98.322 | REMOVE CONTAMINATED SOI, | CKODRE A | NO FIELD NAME
2018 | 72 | 8A | APACHE CORPORATION | 2018-02-16 | Producer | YOAKUM | 00483 | 000000 | 0000 | Crude | 74 | 70 | 4 | Tank Battery | Equipment Failure | Other | None |  | 33.206736, -103.058020 | FREE FLUIDS WERE REMOVED, AFFECTED SOILS WERE BLENDED | WEEMS, L. R. ET AL | BRONCO (SILURO-DEVONIAN)
2018 | 27 | 01 | SN EF MAVERICK, LLC | 2018-02-09 | Producer | DIMMIT | 00000 | 277608 | 0000 | Combined | 9 | 3 | 6 | Tank Battery | Equipment Failure | Other | None |  | S. LANSFORD SUR, A-1526 | VAC TRUCK, REMEDIATION OF IMPACTED SOIL IS ONGOING | SOUTH SPUR UNIT B | BRISCOE RANCH (EAGLEFORD)
2018 | 17 | 7C | PARSLEY ENERGY OPERATIONS, LLC | 2018-01-15 | Producer | REAGAN | 19223 | 000000 | 0000 | Crude | 14 | 10 | 4 | Tank Battery | Equipment Failure | Other | None |  | SEC 10, BLK D, A-788, L&SV RR CO | VAC TRUCK, REMEDIATE, MIXING IN PLACE WITH AMENDMENTS & FRESH SOIL | RINGO '10-7' | SPRABERRY (TREND AREA) R 40 EXC
2018 | 29 | 02 | MARATHON OIL EF LLC | 2018-02-06 | Producer | KARNES | 10539 | 000000 | 0000 | Crude | 25 | 0 | 25 | Tank Battery | Equipment Failure | Other | None |  | ABS 9, FRANCISO RUIZ | VAC TRUCK, SHOVELING UP ANY TAINTED SOIL, CEMENTED GRAVEL | HONS RAFTER UNIT | EAGLEVILLE (EAGLE FORD-2)
2018 | 30 | 02 | DEVON ENERGY PRODUCTION CO, L.P. | 2018-02-02 | Transporter | DE WITT | 10310 | 000000 | 0000 | Crude | 450 | 1 | 449 | Tank Battery | Equipment Failure | Other | None |  | SUR, BIRD J; A-60 | EXCAVATED IMPACTED AREA ON AND OFF PAD | WEIKEL A | EAGLEVILLE (EAGLE FORD-2)
2018 | 31 | 01 | PIONEER NATURAL RES. USA, INC. | 2018-02-16 | Producer | ATASCOSA | 15750 | 000000 | 0000 | Crude | 10 | 0 | 10 | Tank Battery | Corrosion - Rust | Other | None |  | EDWARDS O'BOYLE SUR, A-10 | EXCAVATED AREA, REMEDIATION | EDMUND TOM 01 | EAGLEVILLE (EAGLE FORD-1)
2018 | 32 | 03 | TEXAS PETROLEUM INVESTMENT CO. | 2018-02-09 | Producer | CHAMBERS | 00078 | 000000 | 0000 | Crude | 15 | 10 | 5 | Pipe Line | Equipment Failure | Other | None |  | H & TC RR CO, BLK 1, SUR 57 | REPLACED, TRANSPORTED, ON SITE BIOREMEDIATION | JOHNSON, C. G. A/C #1 | ANAHUAC
2018 | 33 | 09 | BRIGGS & CROKER OIL, LLC | 2018-02-24 | Producer | ARCHER | 24379 | 000000 | 0000 | Crude | 10 | 10 | 0 | Tank Battery | Equipment Failure | Other | None |  | A-154, BLK 11, GERMAN EMIGRATION SUR | VAC TRUCK, SPREAD PEAT SORB ABSORBANT, TURN & TILL SOIL | JENTSCH | ARCHER COUNTY REGULAR
2018 | 34 | 05 | LEGACY RESERVES OPERATING LP | 2018-02-23 | Producer | LIMESTONE | 00000 | 155013 | 0000 | Crude | 110 | 100 | 10 | Tank Battery | Other | Other | None |  | 31.411027, -96.391959 | VAC TRUCK, FLUSHED, DESALT PLUS, SUPERALL 38 USED ON AFFECTED AREA | THOMASON | OLETHA (RODESSA)
2018 | 26 | 01 | J.P. OIL COMPANY, INC. | 2018-02-25 | Producer | ATASCOSA | 00000 | 000000 | 0541 | Crude | 394 | 0 | 394 | Tank Battery | Other | Other | None |  | ANTONIO ESTRADA SUR #53, A-224 | LIGHTNING, FIRE BURNED HYDROCARBONS, VAC TRUCK, ALL OIL BURNED | CKODRE A | NO FIELD NAME
2018 | 10 | 7C | HUNT OIL COMPANY | 2018-02-01 | Producer | UPTON | 18316 | 000000 | 0000 | Crude | 11 | 5 | 6 | Tank Battery | Equipment Failure | Other | None |  | SEC 81, BLK Y, SUR GC & SF RR CO | VAC TRUCK, HAULED OFF, REMEDIATED IN PLACE | KRIS | SPRABERRY (TREND AREA)
2018 | 2 | 06 | ROCKCLIFF ENERGY OPERATING LLC | 2018-01-03 | Producer | PANOLA | 00000 | 277056 | 0000 | Gas Well Liquid | 12 | 12 | 0 | Tank Battery | Equipment Failure | Other | None |  | 32.055140, -94.226007 | VAC TRUCK, OIL ABSORBENT SPREAD OVER AREA | TWOMEY HEIRS-HANCOCK-SMITH (ALLO | CARTHAGE, SE (CV)
2018 | 3 | 04 | ROSETTA RESOURCES OPERATING LP | 2018-01-05 | Producer | WEBB | 00000 | 259695 | 0000 | Combined | 16 | 0 | 16 | Tank Battery | Equipment Failure | Other | None |  | SEC 2182, GALAN, J SUR, A-65 | SHUT IN, LEAK STOPPED, EXCAVATED LINE, REPAIR THE LINE | GATES 09 ROSE B | GATES RANCH (EAGLE FORD SHALE)
2018 | 4 | 10 | SABINE OIL & GAS CORPORATION | 2018-03-23 | Producer | ROBERTS | 08543 | 000000 | 0000 | Crude | 111 | 0 | 111 | Tank Battery | Theft | Other | None |  | SEC 3, BLK B, H&GN RR CO A-81 | POLICE CALLED, REPORT TAKEN | T. BOONE PICKENS | LARD RANCH (GRANITE WASH -C-)
2018 | 5 | 10 | 4P ENERGY TEXAS, LLC | 2018-02-12 | Producer | WHEELER | 00000 | 227399 | 0000 | Combined | 151 | 0 | 151 | Tank Battery | Equipment Failure | Other | None |  | SEC 2, BLK A3, H&GN RR CO | FLUID REMOVED FROM TANK, | MILLER | STILES RANCH (GRANITE WASH CONS)
2018 | 6 | 7B | ENBRIDGE GATHERING(NORTHTEXAS)LP | 2018-02-07 | Transporter | HOOD | 00000 | 000000 | 0000 | Combined | 92 | 90 | 2 | Tank Battery | Equipment Failure | Other | None |  | 32.507107, -98.015811 | VAC OUT, REMEDIATION | MILLER | NO FIELD NAME
2018 | 7 | 7B | SCOUT ENERGY MANAGEMENT LLC | 2018-02-14 | Producer | STONEWALL | 04405 | 000000 | 0000 | Crude | 120 | 110 | 10 | Tank Battery | Equipment Failure | Other | None |  | SEC 6, BLK C, SUR AB&M | PICK UP STANDING FLUID, LET IT DAY AND SPREAD GATOR | HUNT, C. O. | OLD GLORY (STRAWN)
2018 | 19 | 7C | PARSLEY ENERGY OPERATIONS, LLC | 2018-01-02 | Producer | REAGAN | 11756 | 000000 | 0000 | Crude | 51 | 31 | 20 | Tank Battery | Corrosion - Rust | Other | None |  | SEC 14, BLK L, TC & RY CO | VAC TRUCK, REMEDIATE, MIX IN PLACE WITH AMENDMENTS & FRESH CALICHE | PETTIT "14" | SPRABERRY (TREND AREA)
2018 | 9 | 8A | WALSH PETROLEUM, INC. | 2018-02-12 | Producer | YOAKUM | 69169 | 000000 | 0000 | Combined | 10 | 8 | 2 | Tank Battery | Equipment Failure | Other | None |  | SEC 539, BLK D, J.H. GIBSON SUR | PICKED UP FLUIDS WITH VACUUM TRUCK, REMEDIATION | HIGGINBOTHAM | BRAHANEY
2018 | 18 | 7C | PARSLEY ENERGY OPERATIONS, LLC | 2018-01-07 | Producer | UPTON | 18593 | 000000 | 0000 | Crude | 75 | 60 | 15 | Tank Battery | Equipment Failure | Other | None |  | SEC 18, BLK 39, T5S RR CO | VAC TRUCK, REMEDIATE, MIX IN PLACE WITH AMENDMENTS & FRESH CALICHE | MARY 18 | SPRABERRY (TREND AREA) R 40 EXC
2018 | 11 | 7C | APPROACH OPERATING LLC | 2018-01-21 | Producer | CROCKETT | 17662 | 000000 | 0000 | Crude | 50 | 45 | 5 | Tank Battery | Human Error - Other | Other | None |  | SUR UL, BLK 45, SEC 9, ABS U413 | VAC TRUCK, PUT BACK INTO TANK, REMEIDATED ON LOCATION | UNIVERSITY 45 | HOLT RANCH (CONSOLIDATED)
2018 | 12 | 7C | LAREDO PETROLEUM, INC. | 2018-02-07 | Producer | REAGAN | 17216 | 000000 | 0000 | Crude | 7 | 4 | 3 | Valve | Equipment Failure | Other | None |  | JUSTIN LEE MCMASTER A 13F | EQUIPMENT REPLACED, FREE PRODUCT RECOVERED, AREA BACK DRAGGED | JUSTIN LEE MCMASTER-A- | SPRABERRY (TREND AREA)
2018 | 13 | 7C | DISCOVERY OPERATING, INC. | 2018-01-03 | Producer | UPTON | 17644 | 000000 | 0000 | Crude | 18 | 12 | 6 | Tank Battery | Corrosion - Rust | Other | None |  | SEC 28, BLK 42, T-4-S, T&P RR CO SUR | VAC TRUCK, DUG OUT, BACKHOE, DILUTED, CLEAN SOIL, FERTILIZER | ANDY | SPRABERRY (TREND AREA)
2018 | 14 | 7C | LAREDO PETROLEUM, INC. | 2018-02-20 | Producer | REAGAN | 17027 | 000000 | 0000 | Crude | 5 | 1 | 4 | Tank Battery | Equipment Failure | Other | None |  | 31.55294, 101.442874 | SHUT DOWN, REPAIRS, VAC TRUCK, BLEND, STABILIZE IMPACTED SOIL | GRAHAM | SPRABERRY (TREND AREA)
2018 | 15 | 7C | EP ENERGY E&P COMPANY, L.P. | 2018-02-22 | Producer | UPTON | 19410 | 000000 | 0000 | Combined | 50 | 30 | 20 | Tank Battery | Equipment Failure | Other | None |  | UNIVERSITY TAYLOR DRAW 30-1H | EXCAVATED, BACKFILLED, FRESH SOIL | UNIVERSITY TAYLOR DRAW 30 | SHEEP MOUNTAIN (CONSOLIDATED)
2018 | 16 | 7C | PARSLEY ENERGY OPERATIONS, LLC | 2018-01-16 | Producer | UPTON | 19573 | 000000 | 0000 | Crude | 5 | 2 | 3 | Tank Battery | Equipment Failure | Other | None |  | SEC 24, BLK B A-1486, CCSD&RGNG RR CO | VAC TRUCK, REMEDIATE, MIXING IN PLACE WITH AMENDMENTS, FRESH SOIL | MORGAN '25-26' | SPRABERRY (TREND AREA) R 40 EXC
2018 | 37 | 8A | XTO ENERGY INC. | 2018-02-03 | Producer | YOAKUM | 07572 | 000000 | 0000 | Crude | 255 | 240 | 15 | Tank Battery | Equipment Failure | Other | None |  | SEC 742, BLK D, SUR GIBSON, J H | VAC TRUCK, BACKHOE, MIX FRESH DIRT, BACK DRAG AREA | MAHONEY, H. O. | WASSON
2018 | 8 | 7B | HILLCREST PETROLEUM, LLC | 2018-02-18 | Producer | JONES | 18193 | 000000 | 0000 | Crude | 103 | 78 | 25 | Tank Battery | Equipment Failure | Other | None |  | CENTRAL TANK BATTERY | REMEDIATION | SHARP | LEWIS STEFFENS
2018 | 63 | 10 | LE NORMAN OPERATING LLC | 2018-01-18 | Producer | HEMPHILL | 00000 | 274657 | 0000 | Crude | 70 | 63 | 7 | Tank Battery | Equipment Failure | Other | None |  | SEC 9, BLK Z1, H&W SUR | VAC TRUCK, NATURAL BIOREMEDIATION IN PLACE | LUCAS 9 | ALLISON PARKS (GRANITE WASH)
2018 | 35 | 06 | BREITBURN OPERATING L.P. | 2018-02-22 | Producer | PANOLA | 00000 | 206925 | 0000 | Gas Well Liquid | 40 | 0 | 40 | Tank Battery | Other | Other | None |  | 32.042745, -94.550050 | LIGHTNING, RECONSTRUCTION, ALL PRODUC STAYED IN CONTAINMENT | TURNER | CARTHAGE, S. (COTTON VALLEY)
2018 | 56 | 08 | ENERGEN RESOURCES CORPORATION | 2018-01-03 | Producer | REEVES | 48911 | 000000 | 0000 | Crude | 102 | 100 | 2 | Tank Battery | Equipment Failure | Other | None |  | 31.619274, -103.522395 | VAC TRUCK, REMEDIATION IN PLACE HAS BEGUN | DESPERADO STATE UNIT C19-21-18 | PHANTOM (WOLFCAMP)
2018 | 57 | 08 | LAREDO PETROLEUM, INC. | 2018-01-02 | Producer | GLASSCOCK | 48332 | 000000 | 0000 | Crude | 50 | 43 | 7 | Tank Battery | Equipment Failure | Other | None |  | G. SCHWARTZ | SHUT IN, FREE PRODUCT RECOVERED, ABSORBENT PLACED DOWN | G. SCHWARTZ 17-8 (ALLOC-H) | SPRABERRY (TREND AREA)
2018 | 58 | 08 | LAREDO PETROLEUM, INC. | 2018-01-01 | Producer | GLASSCOCK | 43436 | 000000 | 0000 | Crude | 39 | 35 | 4 | Tank Battery | Equipment Failure | Other | None |  | 31.755801, 101.378615 | REPAIRED, VAC TRUCK, REMEDIATION, BLEND, EXCAVATE, | GLASS 10 | GARDEN CITY, S. (WOLFCAMP)
2018 | 59 | 08 | COG OPERATING LLC | 2018-01-01 | Producer | REEVES | 48371 | 000000 | 0000 | Crude | 33 | 30 | 3 | Tank Battery | Equipment Failure | Other | None |  | SEC 7, BLK C7, PSL, ABS 4879 | VAC TRUCK, REMEDIATION IN PROGRESS | SURE SHOT | WOLFBONE (TREND AREA)
2018 | 60 | 08 | GUIDON ENERGY MGMT SERVICES LLC | 2018-01-04 | Producer | MARTIN | 33579 | 000000 | 0000 | Crude | 23 | 20 | 3 | Tank Battery | Equipment Failure | Other | None |  | HYATT B | RENEGADE TO CLEAN UP, VAC TRUCK, DUG UP CONTAMINATED SOIL, REPLACE | HYATT -B- | SPRABERRY (TREND AREA)
2018 | 54 | 08 | BURLINGTON RES O & G CO-MIDLAND | 2018-01-02 | Producer | CRANE | 01224 | 000000 | 0000 | Combined | 40 | 20 | 20 | Tank Battery | Equipment Failure | Other | None |  | 313442.21, 1022458.04 | REMEDIATION IN PROGRESS | WADDELL, W. N. | DUNE
2018 | 62 | 10 | OVERFLOW ENERGY, LLC | 2018-01-24 | Other | HEMPHILL | 00000 | 266306 | 0000 | Crude | 10 | 10 | 0 | Tank Battery | Equipment Failure | Other | None |  | SEC 44, BLK 1, I&GN RR CO | CONTAINED INSIDE CONTINMENT, POWER WASH, RECOVER ALL FLUID | 8333 SWD | HEMPHILL (GRANITE WASH.)
2018 | 53 | 08 | ENDEAVOR ENERGY RESOURCES L.P. | 2018-01-03 | Producer | MIDLAND | 48880 | 000000 | 0000 | Crude | 200 | 0 | 200 | Tank Battery | Equipment Failure | Other | None |  | 32.123851, -101.997014 | REMEDIATION IN PROGRESS | NAIL RANCH 1-12SL UNIT 2 | SPRABERRY (TREND AREA)
2018 | 64 | 10 | ENERVEST OPERATING, L.L.C. | 2018-01-18 | Producer | WHEELER | 00000 | 242279 | 0000 | Crude | 5 | 0 | 5 | Tank Battery | Equipment Failure | Other | None |  | SEC 1, H&GN SUR | DELINEATED UTILIZING HAND, TRACTOR TILLERS, REMEDIATION MATERIAL | HEFLEY | FRYE RANCH (CONSOLIDATED)
2018 | 65 | 10 | ETC FIELD SERVICES LLC | 2018-01-07 | Other | MOORE | 00000 | 000000 | 0000 | Combined | 10 | 0 | 10 | Pipe Line | Corrosion - Rust | Other | None |  | 35.8506, -102.0248 | REMOVE THE CONTAMINATED SOIL, REMEIDATE THE SITE | HEFLEY | NO FIELD NAME
2018 | 66 | 10 | OVERFLOW ENERGY, LLC | 2018-02-15 | Other | ROBERTS | 09308 | 000000 | 0000 | Crude | 15 | 10 | 5 | Tank Battery | Equipment Failure | Other | None |  | SEC 25, BLK C, G&M SUR | TILLING CONTAMINATED SOIL, MIXING GYPSON FERTILIZER | CHICKEN CREEK SWD | LEDRICK RANCH (GRANITE WASH)
2018 | 67 | 10 | OVERFLOW ENERGY, LLC | 2018-02-08 | Other | ROBERTS | 00000 | 226727 | 0000 | Crude | 5 | 4 | 1 | Pipe Line | Equipment Failure | Other | None |  | SEC 43, BLK 1, H&GN RR CO | POWER WASHED CEMENT, TILLED AREA OUTSIDE OF CONTAINMENT | CHICKEN CREEK SWD | NO FIELD NAME
2018 | 68 | 10 | MIDSTATES PETROLEUM COMPANY LLC | 2018-02-05 | Producer | LIPSCOMB | 07968 | 000000 | 0000 | Gas Well Liquid | 80 | 20 | 60 | Tank Battery | Equipment Failure | Other | None |  | SEC 997, BLK 43, T&RC RR CO | VAC TRUCK, TILLING, BIOABSORB, UREA FERTILIZER | DOONEY 997 | KIOWA CREEK (MARMATON)
2018 | 69 | 10 | DCP OPERATING COMPANY, LP | 2018-02-17 | Other | MOORE | 00000 | 000000 | 0000 | Combined | 6 | 2 | 4 | Pipe Line | Equipment Failure | Other | None |  | SEC 43, BLK 44, SUR H&TC RR | REMEDIATION | DOONEY 997 | NO FIELD NAME
2018 | 143 | 08 | GUIDON ENERGY MGMT SERVICES LLC | 2018-01-20 | Producer | MARTIN | 39966 | 000000 | 0000 | Crude | 30 | 25 | 5 | Tank Battery | Equipment Failure | Other | None |  | SEC 22-23, BLK 36, T-3-N, T&P RR CO | VAC TRUCK, TILLED UP CONTAMINATED SOIL | JOHNSON "22-23" | SPRABERRY (TREND AREA)
2018 | 61 | 10 | XTO ENERGY INC. | 2018-02-26 | Producer | OCHILTREE | 00000 | 021893 | 0000 | Gas Well Liquid | 14 | 0 | 14 | Tank Battery | Equipment Failure | Other | None |  | SEC 745, BLK 43, H&TC SUR | ABSORBENT MATERIAL, MICRO BLAZE, FRESH SOIL SPREAD OVER AREA | WILSON, DUDE GU -4- | PAN PETRO (CLEVELAND)
2018 | 45 | 09 | BURLINGTON RESOURCES O & G CO LP | 2018-02-12 | Producer | DENTON | 00000 | 196782 | 0000 | Gas Well Liquid | 36 | 0 | 36 | Tank Battery | Equipment Failure | Other | None |  | 33.24572, -97.36589 | FACILITY AND WELL SHUT IN AND AREA SECURED | BIG SKY | NEWARK, EAST (BARNETT SHALE)
2018 | 71 | 7B | BURTON SERVICES, INC. | 2018-01-01 | Producer | STEPHENS | 25304 | 000000 | 0000 | Crude | 33 | 0 | 33 | Tank Battery | Theft | Other | None |  | SEC 31, BLK 6 | REPORTED TO SHERIFF'S OFFICE | SATTERWHITE, A.L. | STEPHENS COUNTY REGULAR
2018 | 38 | 8A | LEGACY RESERVES OPERATING LP | 2018-02-25 | Producer | COCHRAN | 60106 | 000000 | 0000 | Combined | 1060 | 1000 | 60 | Tank Battery | Equipment Failure | Other | None |  | 33.49189, -102.69865 | VAC TRUCK, TANK TAKEN OUT OF SERVICE | CONOCO-DEAN UNIT | SLAUGHTER
2018 | 39 | 10 | ETC FIELD SERVICES LLC | 2018-01-15 | Other | HUTCHINSON | 00000 | 000000 | 0000 | Combined | 9 | 8 | 1 | Tank Battery | Equipment Failure | Other | None |  | FRITCH COMPRESSOR STATION | DUG UP SOIL, REMEDIATED | CONOCO-DEAN UNIT | NO FIELD NAME
2018 | 40 | 10 | XTO ENERGY INC. | 2018-01-03 | Producer | LIPSCOMB | 00000 | 267668 | 0000 | Gas Well Liquid | 6 | 5 | 1 | Tank Battery | Equipment Failure | Other | None |  | SEC 611, BLK 43, H&TC SUR | ABSORBENT MATERIAL, UREA, MICRO BLAZE, FRESH SOIL, TILLED | PRICE, WILLIS D. | LIPSCOMB (CLEVELAND)
2018 | 41 | 10 | BP AMERICA PRODUCTION COMPANY | 2018-01-14 | Producer | ROBERTS | 00000 | 280563 | 0000 | Crude | 10 | 7 | 3 | Tank Battery | Equipment Failure | Other | None |  | SEC 64, BLK B1, H&GN SUR | EXCAVATE AFFECTED SOIL AND REMEDIATE ONSITE | MENDOTA RANCH 63 | MENDOTA, NW. (GRANITE WASH)
2018 | 42 | 10 | TECOLOTE ENERGY OPERATING, LLC | 2018-01-03 | Producer | HEMPHILL | 00000 | 235001 | 0000 | Crude | 8 | 7 | 1 | Tank Battery | Equipment Failure | Other | None |  | SEC 13, BLK 1, I&GN SUR | REMOVED, TREATED, WASHED SURFACE, FERTILIZER TILLED INTO GROUND | MENDOTA RANCH 13 | MENDOTA, NW. (GRANITE WASH)
2018 | 55 | 08 | ENERGEN RESOURCES CORPORATION | 2018-01-02 | Producer | WARD | 41768 | 000000 | 0000 | Crude | 5 | 4 | 1 | Tank Battery | Equipment Failure | Other | None |  | 31.61399, -103.413 | VAC TRUCK, REMEDIATION IN PLACE HAS BEGUN | GREER-MCGINLEY | TWO GEORGES (BONE SPRING)
2018 | 44 | 04 | ROSETTA RESOURCES OPERATING LP | 2018-01-23 | Producer | WEBB | 00000 | 000000 | 6092 | Combined | 280 | 0 | 280 | Tank Battery | Equipment Failure | Other | None |  | SEC 1000, TT RR CO, A-2101 | SHUT IN, GASKET REPLACED, COMPRESSOR PUT BACK IN SERVICE | DRISCOLL, ROBERT | NO FIELD NAME
2018 | 36 | 6E | BASA RESOURCES, INC. | 2018-01-08 | Producer | PANOLA | 08353 | 000000 | 0000 | Crude | 3 | 3 | 0 | Tank Battery | Equipment Failure | Other | None |  | 18-C, SNOW - R | REMEDIATED SOIL, VACUUMED OIL OFF WATER | BUNTYN, F. L. A-B-C | EAST TEXAS
2018 | 46 | 10 | MCCLELLAND CREEK PROPERTIES,INC. | 2018-01-26 | Producer | GRAY | 04824 | 000000 | 0000 | Crude | 175 | 0 | 175 | Tank Battery | Theft | Other | None |  | SEC 146, BLK B-2, H&GN SUR | STOLEN, | HEIDAJA | PANHANDLE GRAY COUNTY FIELD
2018 | 47 | 04 | ENERGY TRANSFER COMPANY | 2018-01-08 | Transporter | WEBB | 00000 | 000000 | 0000 | Gas Well Liquid | 20 | 0 | 20 | Tank Battery | Corrosion - Rust | Other | None |  | L19 SOUTH 10 INCH LINE | ISOLATED, REMEDIATED ON SITE | HEIDAJA | NO FIELD NAME
2018 | 48 | 08 | LAREDO PETROLEUM, INC. | 2018-01-02 | Producer | GLASSCOCK | 41381 | 000000 | 0000 | Crude | 20 | 0 | 20 | Tank Battery | Equipment Failure | Other | None |  | BARBEE C-1 | SHUT IN, FREE PRODUCT MIXED WITH SOIL, IMPACTED AREA BACK DRAGGED | BARBEE-C- | SPRABERRY (TREND AREA)
2018 | 49 | 08 | ANADARKO E&P ONSHORE LLC | 2018-01-07 | Producer | WARD | 48582 | 000000 | 0000 | Crude | 31 | 31 | 0 | Tank Battery | Equipment Failure | Other | None |  | 31.571955, -103.348302 | WASH ALL EQUIPEMENT, LINED SECONDARY CONTAINMENT, REMEDIATED | BP 34-211 | SANDBAR (BONE SPRING)
2018 | 50 | 08 | RSP PERMIAN, LLC | 2018-01-03 | Producer | LOVING | 46389 | 000000 | 0000 | Crude | 75 | 50 | 25 | Tank Battery | Equipment Failure | Other | None |  | SEC 2, BLK C-26, PUBLIC SCHOOL LAND SUR | REMOVED FREE STANDING FLUIDS, ON SITE ENHANCED BIOREMEDIATION | RUDD DRAW 26-3 | PHANTOM (WOLFCAMP)
2018 | 51 | 08 | PIONEER NATURAL RES. USA, INC. | 2018-01-01 | Producer | MIDLAND | 06451 | 000000 | 0000 | Crude | 20 | 10 | 10 | Tank Battery | Equipment Failure | Other | None |  | 31.934907, -101.828347 | VAC TRUCK, EXCAVATED, BLENDED, FRESH SOIL, BIOLOGICAL REMEDIATION | O DANIEL, E. T. | SPRABERRY (TREND AREA)
2018 | 52 | 08 | LINN OPERATING, LLC | 2018-01-02 | Producer | HOWARD | 41010 | 000000 | 0000 | Crude | 5 | 4 | 1 | Tank Battery | Equipment Failure | Other | None |  | INSIDE BERM | TURNED IN SPILL TO OZONA ENVIROMENTAL FOR REMEDIATION | BILLIE COX | SPRABERRY (TREND AREA)
2018 | 43 | 04 | HILCORP ENERGY COMPANY | 2018-01-17 | Producer | DUVAL | 05421 | 000000 | 0000 | Crude | 25 | 23 | 2 | Tank Battery | Equipment Failure | Other | None |  | BS&F, 484 LOTT U, ABS 131900, A-900 | RECOVERED FREE STANDING LIQUIDS, TREATING IMPACTED SOILS ON SITE | DRISCOLL, ROBERT | CONOCO DRISCOLL
2018 | 240 | 08 | OXY USA INC. | 2018-02-05 | Producer | ECTOR | 22775 | 000000 | 0000 | Crude | 13 | 12 | 1 | Tank Battery | Human Error - Other | Other | None |  | 31.9167, -102.4857 | RECOVERED FLUIDS, WATER MIX SATURATED INTO SOIL, REMEDIATE | JOHNSON DEEP UNIT | JOHNSON (PENN)
2018 | 232 | 08 | DCP OPERATING COMPANY, LP | 2018-02-14 | Other | MARTIN | 00000 | 000000 | 0000 | Crude | 15 | 0 | 15 | Tank Battery | Equipment Failure | Other | None |  | 32.2113554, -101.780724 | SHUT IN, EXCAVATED, BLENDED, BIOREMEDIATION, BACKFILLED, | LOUISA | NO FIELD NAME
2018 | 233 | 08 | FORGE ENERGY, LLC | 2018-02-11 | Producer | PECOS | 44072 | 000000 | 0000 | Crude | 12 | 4 | 8 | Tank Battery | Equipment Failure | Other | None |  | BLK 23, SEC 34 | VAC TRUCK, BLENDED REMAINING CONTAMINATED CALICHE WITH NEW | UL 23 CURIOSITY | WOLFBONE (TREND AREA)
2018 | 234 | 08 | RKI EXPLORATION & PRODUCTION LLC | 2018-01-28 | Producer | REEVES | 48540 | 000000 | 0000 | Crude | 70 | 70 | 0 | Tank Battery | Human Error - Other | Other | None |  | SEC 15, BLK 57, SRV T&P RR CO ABS 602 | VAC TRUCK, NO IMPACTES TO THE ENVIRONMENT OCCURRED | PUMPERS PARADISE 10 | PHANTOM (WOLFCAMP)
2018 | 235 | 08 | NBL PERMIAN LLC | 2018-01-22 | Transporter | REEVES | 00000 | 000000 | 0000 | Combined | 10 | 10 | 0 | Tank Battery | Equipment Failure | Other | None |  | SEC 12, BLK 52, T-8, T&P RR CO SUR | SHUT ALL VALVES, CLEANED UP SPILL & DISPOSED OF CONTAMINANTS | PUMPERS PARADISE 10 | NO FIELD NAME
2018 | 236 | 08 | DCP MIDSTREAM, LP | 2018-02-11 | Other | ANDREWS | 00000 | 000000 | 0000 | Crude | 8 | 5 | 3 | Pipe Line | Equipment Failure | Other | None |  | 32.0826142, -102.5157015 | SHUT IN, VAC TRUCK, EXCAVATED, BLENDED, BIO-REMEDIATION, BACKFILL | PUMPERS PARADISE 10 | NO FIELD NAME
2018 | 237 | 08 | ENERGEN RESOURCES CORPORATION | 2018-02-07 | Producer | REEVES | 48683 | 000000 | 0000 | Crude | 23 | 22 | 1 | Tank Battery | Equipment Failure | Other | None |  | 31.62250, -103.65287 | VAC UP, IMPACTED SOILS WILL BE REMEDIATED IN PLACE | ALAMEDA | PHANTOM (WOLFCAMP)
2018 | 213 | 04 | SN OPERATING, LLC | 2018-05-03 | Producer | WEBB | 00000 | 281845 | 0000 | Combined | 300 | 299 | 1 | Tank Battery | Equipment Failure | Other | None |  | SUR 2182, J. GALAN, ABS 65, | VAC TRUCK, TREATED WITH MICRO BLAZE, FURTHER REMEIDATION ON GOING | WOOLEY 5 | NO FIELD NAME
2018 | 239 | 08 | ANADARKO E&P ONSHORE LLC | 2018-02-07 | Producer | REEVES | 00000 | 279469 | 0000 | Crude | 6 | 6 | 0 | Tank Battery | Equipment Failure | Other | None |  | 31.7729655, -103.9093415 | VAC TRUCK, WILL REMEDIATE THE SOIL | WINGHEAD STATE 57-2-48 UNIT B | PHANTOM (WOLFCAMP)
2018 | 229 | 10 | CIMAREX ENERGY CO. | 2018-04-03 | Producer | OCHILTREE | 08884 | 000000 | 0000 | Crude | 10 | 5 | 5 | Tank Battery | Equipment Failure | Other | None |  | 32-16N-24W | PERFEX HANDLED GROUND WORK FOR IN SITU REMEDIATION | BROWNLEE RANCH 49 | PAN PETRO (CLEVELAND)
2018 | 241 | 08 | CROWNQUEST OPERATING, LLC | 2018-01-30 | Producer | MARTIN | 43202 | 000000 | 0000 | Products | 35 | 30 | 5 | Tank Battery | Equipment Failure | Other | None |  | SEC 9, BLK 36, T2N, T&P RR CO | VAC TRUCK, REMEDIATION | LNE 9 | SPRABERRY (TREND AREA)
2018 | 242 | 08 | RKI EXPLORATION & PRODUCTION LLC | 2018-02-02 | Producer | REEVES | 46783 | 000000 | 0000 | Crude | 25 | 25 | 0 | Tank Battery | Equipment Failure | Other | None |  | SEC 40, BLK 1, H&GN RR CO, ABS 5790 | SPILL DID NOT IMPACT THE ENVIRONMENT, | WILE E. COYOTE STATE 40 | PHANTOM (WOLFCAMP)
2018 | 243 | 08 | XTO ENERGY INC. | 2018-01-11 | Producer | CRANE | 20582 | 000000 | 0000 | Crude | 52 | 2 | 50 | Tank Battery | Equipment Failure | Other | None |  | CORDONA LAKE SUR A-1 | BACKHOE DIG OUT CONTAQMINATED SOIL, TURN, MIX | CORDONA LAKE CONSOLIDATED UNIT | CORDONA LAKE
2018 | 244 | 08 | XTO ENERGY INC. | 2018-01-12 | Producer | CRANE | 47850 | 000000 | 0000 | Crude | 22 | 15 | 7 | Tank Battery | Equipment Failure | Other | None |  | SEC 35, BLK 38, T4S, SUR T&P RR CO, ABS 115 | FLUID PICKED UP, REMOVED, ON SITE NATURAL BIOREMEDIATION PLANNED | ELONA BROWN 35 ALLOCATION 2602 | SPRABERRY (TREND AREA) R 40 EXC
2018 | 245 | 08 | XTO ENERGY INC. | 2018-01-05 | Producer | ANDREWS | 17503 | 000000 | 0000 | Crude | 656 | 650 | 6 | Tank Battery | Equipment Failure | Other | None |  | SEC 3, BLK A-35, PSL SUR | VAC TRUCK, BACKHOE, CONTAINED IN THE EARTHEN BERM, | MEANS /SAN ANDRES/ UNIT | MEANS
2018 | 246 | 08 | XTO ENERGY INC. | 2018-01-15 | Producer | ANDREWS | 17503 | 000000 | 0000 | Crude | 66 | 65 | 1 | Tank Battery | Equipment Failure | Other | None |  | SEC 2, BLK A35, SUR PSL/MEANS, J.S. ABS 1727 | VAC TRUCK, BACKHOE, REMEDIATION, SOILS WILL BE REMOVED | MEANS /SAN ANDRES/ UNIT | MEANS
2018 | 238 | 08 | ENERGEN RESOURCES CORPORATION | 2018-02-08 | Producer | MARTIN | 45566 | 000000 | 0000 | Crude | 12 | 10 | 2 | Tank Battery | Equipment Failure | Other | None |  | 32.16653, -101.711 | PICK UP STANDING FLUID, VAC TRUCK, WILL REMEDIATE | WHITE 10 A | SPRABERRY (TREND AREA)
2018 | 222 | 8A | OCCIDENTAL PERMIAN LTD. | 2018-02-03 | Producer | SCURRY | 08325 | 000000 | 0000 | Combined | 50 | 0 | 50 | Tank Battery | Equipment Failure | Other | None |  | SEC 651, BLK 97, T&TC RR CO | FLUIDS WERE PICKED UP WITH A VAC TRUCK, REMEDIATE | COGDELL CANYON REEF UNIT | COGDELL (AREA)
2018 | 141 | 06 | BASIC ENERGY SERVICES, L.P. | 2018-03-28 | Other | PANOLA | 00000 | 029364 | 0000 | Crude | 140 | 0 | 140 | Tank Battery | Other | Other | None |  | HANCOCK SMITH SUR, A-590 | LIGHTNING, DAMS WERE ERECTED, REMOVE FREE FLUIDS | ALLEN, RALPH | BETHANY (PETTIT)
2018 | 215 | 06 | SABINE OIL & GAS CORPORATION | 2018-03-31 | Producer | PANOLA | 00000 | 047348 | 0000 | Crude | 10 | 8 | 2 | Tank Battery | Corrosion - Rust | Other | None |  | FORSYTHE JAMAS ABS 200 | REMOVED IMPACTED SOILS, PLACED ON PLASTIC PENDING DISPOSAL | HARRIS, C. E. | CARTHAGE (PETTIT, LOWER GAS)
2018 | 216 | 06 | ENDEAVOR NATURAL GAS, LP | 2018-04-06 | Producer | SHELBY | 00000 | 182858 | 0000 | Gas Well Liquid | 65 | 0 | 65 | Tank Battery | Other | Other | None |  | F.A. SHERMAN A-904 | LIGHTNING, DAMAGED STOCK TANKS REMOVED AND DISPOSED | VASTAR FEE GAS UNIT | OLIVER CREEK (TRAVIS PEAK)
2018 | 217 | 8A | CROSS TIMBERS ENERGY, LLC | 2018-04-07 | Producer | COCHRAN | 17616 | 000000 | 0000 | Crude | 21 | 20 | 1 | Flow Line | Corrosion - Rust | Other | None |  | DSU LEASE | LAND WILL BE REMDIATED | DUGGAN SLAUGHTER UNIT | SLAUGHTER
2018 | 218 | 8A | RELENTLESS PERMIAN OPERATING LLC | 2018-04-13 | Producer | KING | 70201 | 000000 | 0000 | Crude | 135 | 70 | 65 | Tank Battery | Corrosion - Rust | Other | None |  | SEC 102, BLK A, J.B. RECTOR SUR | VAC TRUCK, MIXED WITH FRESH SOIL | BATEMAN RANCH STATE | BATEMAN RANCH
2018 | 219 | 10 | PHILLIPS 66 PIPELINE LLC | 2018-04-09 | Transporter | KING | 00000 | 000000 | 0000 | Crude | 22 | 15 | 7 | Tank Battery | Equipment Failure | Other | None |  | MIDLAND CSL, SUR 64, A-173 | VAC TRUCK, DELINEATED, ENHANCED BIOREMEDIATION TREATMENT | BATEMAN RANCH STATE | NO FIELD NAME
2018 | 231 | 08 | DIAMONDBACK E&P LLC | 2018-02-10 | Producer | MIDLAND | 43140 | 000000 | 0000 | Crude | 15 | 8 | 7 | Tank Battery | Equipment Failure | Other | None |  | 31.9608, -102.2475 | REMEDIATION IN PLACE, BLENDING | LOUISA | GOLDSMITH (CLEAR FORK)
2018 | 221 | 8A | LEGACY RESERVES OPERATING LP | 2018-03-27 | Producer | GARZA | 04625 | 000000 | 0000 | Crude | 2 | 2 | 0 | Tank Battery | Equipment Failure | Other | None |  | ELMER HITT | BIO REMEDIATED TWO TIMES INSIDE BATTERY IN PLACE, DUG OUT | HITT, ELMER | P. H. D.
2018 | 230 | 06 | BUFFCO PRODUCTION INC. | 2018-05-10 | Producer | SMITH | 11506 | 000000 | 0000 | Crude | 10 | 0 | 10 | Tank Battery | Equipment Failure | Other | None |  | ARCHIBALD CUMMING, A-229 | CLOSE VALVES, CURLEX EROSION CONTROL & FERTILIZER, REMEDIAL | SUNSHINE UNIT | SUNSHINE (RODESSA)
2018 | 223 | 8A | OXY USA WTP LP | 2018-02-11 | Producer | KENT | 05254 | 000000 | 0000 | Crude | 80 | 0 | 80 | Tank Battery | Equipment Failure | Other | None |  | SEC 145, BLK G, W&NW RR CO | VAC TRUCK, BACKHOE, SHOVEL WILL BE USED FOR REMEDIATION | SALT CREEK FIELD UNIT | SALT CREEK
2018 | 224 | 8A | OCCIDENTAL PERMIAN LTD. | 2018-04-11 | Producer | SCURRY | 08325 | 000000 | 0000 | Combined | 215 | 210 | 5 | Tank Battery | Equipment Failure | Other | None |  | SEC 651, BLK 97, H&TC RR CO | VAC TRUCK, REMEDIATION WILL BE ON SITE | COGDELL CANYON REEF UNIT | COGDELL (AREA)
2018 | 225 | 09 | RIO PETROLEUM, INC. | 2018-05-07 | Producer | HARDEMAN | 28161 | 000000 | 0000 | Crude | 100 | 90 | 10 | Stuffing Box | Equipment Failure | Other | None |  | SEC 136, BLK H, W & NW RR SUR | VAC TRUCK UTILIZED TO CLEAN UP OIL, SALT WATER, BACKHOE, TILL DIRT | MS. BETTYE | RIO (CHAPPEL)
2018 | 226 | 09 | GREAT AMERICAN RESOURCES INC. | 2018-02-21 | Producer | WISE | 00000 | 041341 | 0000 | Crude | 3 | 2 | 1 | Tank Battery | Equipment Failure | Other | None |  | BLK 8, BELL COUNTY SCHOOL LAND SUR, A-27, | SHUT IN, ABSORBENT PADS, QUEEN BEE TO SOAK UP, REMEDIATE SOIL | HEARD, N. E. | ALVORD (ATOKA CONGLOMERATE)
2018 | 227 | 10 | WINRIGHT RESOURCES OPERATING,LLC | 2018-04-22 | Producer | HEMPHILL | 00000 | 257868 | 0000 | Crude | 12 | 10 | 2 | Tank Battery | Equipment Failure | Other | None |  | SEC 78, BLK A2, H&GN | SPREAD 20 BAGS OF KENGRO BIOSORB AND FILLED IN | MAKE BELIEVE | SHREIKEY (GRANITE WASH)
2018 | 228 | 10 | TECOLOTE ENERGY OPERATING, LLC | 2018-05-14 | Producer | WHEELER | 00000 | 213370 | 0000 | Crude | 33 | 0 | 33 | Tank Battery | Other | Other | None |  | SEC 17, BLK RE, R&E SUR | LIGHTNING, STEAMED, ROCK REPLACED, NEW TANKS SET INDISE CONTINMENT | HOLMES 17 | WEST PARK (GRANITE WASH)
2018 | 249 | 08 | DCP MIDSTREAM, LP | 2018-02-12 | Other | ANDREWS | 00000 | 000000 | 0000 | Crude | 5 | 0 | 5 | Pipe Line | Equipment Failure | Other | None |  | 32.38644, -102.578333 | SHUT IN, EXCAVATED, BLENDED, BIOREMEDIATION, BACKFILLED | COWDEN C | NO FIELD NAME
2018 | 220 | 8A | CROSS TIMBERS ENERGY, LLC | 2018-04-30 | Producer | LUBBOCK | 68955 | 000000 | 0000 | Crude | 10 | 5 | 5 | Flow Line | Equipment Failure | Other | None |  | SIDES #21 | APPLIED ENVIRONMENTAL SERVICES ARE CURRENTLY REMEDIATING SOIL | SIDES UNIT | LEE HARRISON
2018 | 275 | 08 | CROWNQUEST OPERATING, LLC | 2018-02-14 | Producer | HOWARD | 42144 | 000000 | 0000 | Crude | 74 | 71 | 3 | Tank Battery | Corrosion - Rust | Other | None |  | SEC 41, BLK A, BAUER & COCKRELL | MICROBIAL ENERGY REMEDIATING SOIL IF NEEDED | NEWCOMER 41 | SPRABERRY (TREND AREA)
2018 | 247 | 08 | LAREDO PETROLEUM, INC. | 2018-02-02 | Producer | GLASSCOCK | 40054 | 000000 | 0000 | Crude | 10 | 8 | 2 | Tank Battery | Equipment Failure | Other | None |  | BEARKAT | FLOW STOPPED, FREE PRODUCT RECOVERED, IMPACTED AREA TILLED | BEARKAT | GARDEN CITY, S. (WOLFCAMP)
2018 | 268 | 08 | JAGGED PEAK ENERGY LLC | 2018-02-13 | Producer | REEVES | 49876 | 000000 | 0000 | Crude | 25 | 15 | 10 | Tank Battery | Equipment Failure | Other | None |  | SEC 4, BLK 8, H&GN RR CO | DIRT CREW ARRIVED ON SITE, REMOVE ALL CONTAMINATED SOIL | STATE WHISKEY RIVER 4A-8 | PHANTOM (WOLFCAMP)
2018 | 269 | 08 | RSP PERMIAN, LLC | 2018-02-28 | Producer | MIDLAND | 22021 | 000000 | 0000 | Crude | 30 | 25 | 5 | Tank Battery | Equipment Failure | Other | None |  | SEC 36, BLK 36, TOWNSHIP 4 SOUTH, T&P RR CO | EXCAVATE ALL CONTAMINATED SOIL, REMEDIATION | CALVERLEY 36S | SPRABERRY (TREND AREA)
2018 | 270 | 08 | NAVITAS MDSTR MIDLAND BASIN, LLC | 2018-02-06 | Transporter | MIDLAND | 00000 | 000000 | 0000 | Gas Well Liquid | 5 | 0 | 5 | Pipe Line | Equipment Failure | Other | None |  | 31.993862, -101.781784 | IMPACTED SOIL ISBEING EXCAVATED | CALVERLEY 36S | NO FIELD NAME
2018 | 271 | 08 | ENERGEN RESOURCES CORPORATION | 2018-02-15 | Producer | MIDLAND | 39683 | 000000 | 0000 | Crude | 407 | 371 | 36 | Tank Battery | Corrosion - Rust | Other | None |  | 31.86889, -102.209 | VAC UP, IMPACTED SOILS WILL BE REMEIDATED IN PLACE | ANGIE | SPRABERRY (TREND AREA)
2018 | 272 | 08 | COG OPERATING LLC | 2018-02-21 | Producer | REEVES | 48283 | 000000 | 0000 | Crude | 10 | 7 | 3 | Tank Battery | Equipment Failure | Other | None |  | SEC 38, BLK 51, T-S, T&P RR CO | VAC TRUCK, REMEDIATION | SCREAMING EAGLE UNIT | HOEFS T-K (WOLFCAMP)
2018 | 266 | 7C | LAREDO PETROLEUM, INC. | 2018-05-08 | Producer | REAGAN | 19308 | 000000 | 0000 | Crude | 8 | 5 | 3 | Tank Battery | Equipment Failure | Other | None |  | 31.564007, -101.369533 | FLOW STOPPED, RECOVERED AND IMPACTED AREA BACKDRAGGED | HOLT C 132-133 (ALLOC-D) | SPRABERRY (TREND AREA)
2018 | 274 | 08 | CROWNQUEST OPERATING, LLC | 2018-02-13 | Producer | HOWARD | 49342 | 000000 | 0000 | Products | 21 | 0 | 21 | Separator-Gun Barrel-Treater | Equipment Failure | Other | None |  | SEC 23, BLK 34, T1, T&P RR CO | LANDOWNER NOTIFIED, CLEAN UP HAS STARTED | HORNROCK A 2223 | SPRABERRY (TREND AREA)
2018 | 265 | 7C | SABLE PERMIAN RESOURCES LAND,LLC | 2018-05-02 | Producer | REAGAN | 18677 | 000000 | 0000 | Crude | 590 | 35 | 555 | Tank Battery | Other | Other | None |  | 31.4401, -101.4955 | LIGHTNING, HYDROCARBONS REMAINED IN CONTAINMENT, BURNED IN FIRE | ROCKER B 20-21 | LIN (WOLFCAMP)
2018 | 276 | 08 | PIONEER NATURAL RES. USA, INC. | 2018-02-12 | Producer | ANDREWS | 38728 | 000000 | 0000 | Crude | 9 | 8 | 1 | Tank Battery | Equipment Failure | Other | None |  | BLK 7, UNIVERSITY LANDS | VAC TRUCK, EXCAVATED, DISPOSED OF, BACKFILLING | UNIVERSITY "B7" "37" | SPRABERRY (TREND AREA)
2018 | 277 | 08 | DIAMONDBACK E&P LLC | 2018-02-26 | Producer | WARD | 44763 | 000000 | 0000 | Crude | 102 | 96 | 6 | Tank Battery | Equipment Failure | Other | None |  | BLUE JACKET | ELECTRICAL FIRE, REPAIRS MADE, VAC TRUCK | BLUE JACKET '73' | PHANTOM (WOLFCAMP)
2018 | 278 | 08 | JAGGED PEAK ENERGY LLC | 2018-01-23 | Producer | WARD | 48635 | 000000 | 0000 | Crude | 130 | 120 | 10 | Valve | Equipment Failure | Other | None |  | SEC 12, BLK 17, UNIVERSITY LAND SUR | REMOVE CONTAMINATED SOIL, RECOVER LIQUIDS | UTL 2932-17 | PHANTOM (WOLFCAMP)
2018 | 279 | 08 | CAZADOR OPERATING, LLC | 2018-02-01 | Producer | WARD | 34743 | 000000 | 0000 | Crude | 15 | 2 | 13 | Tank Battery | Equipment Failure | Other | None |  | SEC 30, BLK 17, UNIVERSITY LANDS SURVEY | MIX, REMEIDATE | UNIVERSITY "30 P" | WAR-WINK (CHERRY CANYON)
2018 | 280 | 08 | SABER OIL & GAS VENTURES, LLC | 2018-02-06 | Producer | ANDREWS | 33701 | 000000 | 0000 | Crude | 16 | 0 | 16 | Tank Battery | Equipment Failure | Other | None |  | SEC 16, BLK 1, UNIV LANDS SUR | REMEDIATION | UNIVERSITY "G" | ANDREWS, SOUTH (WOLFCAMP)
2018 | 281 | 08 | HUNT OIL COMPANY | 2018-02-15 | Producer | ANDREWS | 14594 | 000000 | 0000 | Crude | 32 | 27 | 5 | Tank Battery | Equipment Failure | Other | None |  | SEC 28, BLK 36, SUR T-4-S, T&P RR | VAC TRUCK, HAULED OFF OR REMEDIATED IN PLACE | CALVERLEY, J. B., -B- | SPRABERRY (TREND AREA)
2018 | 569 | 7C | PARSLEY ENERGY OPERATIONS, LLC | 2018-10-29 | Producer | UPTON | 18645 | 000000 | 0000 | Crude | 10 | 8 | 2 | Flow Line | Corrosion - Rust | Other | None |  | SEC: 14, BLK 40, T5S, | SPILL BLENDED IN PLACE WITH FRESH SOIL AND AMENDMENTS | NEAL 14 | SPRABERRY (TREND AREA) R 40 EXC
2018 | 273 | 08 | ETC FIELD SERVICES LLC | 2018-01-14 | Transporter | PECOS | 00000 | 000000 | 0000 | Gas Well Liquid | 5 | 0 | 5 | Tank Battery | Corrosion - Rust | Other | None |  | SEC 17, BLK 16, UL SUR | EXCAVATED FOR ON SITE REMEDIATION, BACKFILL | SCREAMING EAGLE UNIT | NO FIELD NAME
2018 | 257 | 08 | RKI EXPLORATION & PRODUCTION LLC | 2018-01-02 | Producer | LOVING | 45742 | 000000 | 0000 | Crude | 85 | 75 | 10 | Tank Battery | Equipment Failure | Other | None |  | SEC 4, BLK 56, SRV T&P RR CO ABS 908 | IMPACTED SOILS REMOVED AS PART OF REMEDIATION | BUNIN 4 | PHANTOM (WOLFCAMP)
2018 | 212 | 7C | HENRY RESOURCES LLC | 2018-03-12 | Producer | UPTON | 18462 | 000000 | 0000 | Crude | 20 | 12 | 8 | Tank Battery | Equipment Failure | Other | None |  | SEC 5, BLK G, GC&SF RR CO | EXTRACTED, AREA HAD NO SIGN OF STAIN, REMEDIATED | WOOLEY 5 | SPRABERRY (TREND AREA)
2018 | 250 | 08 | ANADARKO E&P ONSHORE LLC | 2018-01-04 | Producer | WARD | 50193 | 000000 | 0000 | Combined | 6 | 6 | 0 | Tank Battery | Equipment Failure | Other | None |  | 31.5189678, -103.3260422 | VAC TRUCK, ABSORBENTS, REMOVED, DISPOSED OF | SRO 34-178 UNIT | PHANTOM (WOLFCAMP)
2018 | 251 | 7C | LAREDO PETROLEUM, INC. | 2018-01-01 | Producer | REAGAN | 19390 | 000000 | 0000 | Crude | 7 | 3 | 4 | Tank Battery | Corrosion - Rust | Other | None |  | SUGG A 171-173 5NU | FLOW STOPPED, FREE PRODUCT RECOVERED, IMPACTED AREA BACK DRAGGED | SUGG A 171-173 (ALLOC-E) | SPRABERRY (TREND AREA) R 40 EXC
2018 | 252 | 08 | GUIDON ENERGY MGMT SERVICES LLC | 2018-01-18 | Producer | MARTIN | 49229 | 000000 | 0000 | Crude | 10 | 1 | 9 | Flow Line | Equipment Failure | Other | None |  | SEC 44, BLK 36, T-1-N, T&P RR | VAC TRUCK, DUG UP CONTAMINATED SOI, TRENCHED, LAID NEW POLLY, TILL | BESSIE 44 | SPRABERRY (TREND AREA)
2018 | 253 | 08 | ENDEAVOR ENERGY RESOURCES L.P. | 2018-01-02 | Producer | MIDLAND | 36157 | 000000 | 0000 | Crude | 25 | 5 | 20 | Tank Battery | Equipment Failure | Other | None |  | 32.189739, -101.744263 | REMEDIATION IN PROGRESS | ELROD "45" | PETEY (FUSSELMAN)
2018 | 254 | 7C | CALLON PETROLEUM OPERATING CO | 2018-05-07 | Producer | REAGAN | 18886 | 000000 | 0000 | Crude | 75 | 50 | 25 | Tank Battery | Equipment Failure | Other | None |  | SEC 2, BLK M, TC RR CO, ABS 716 | REMEDIATION | HAM UNIT RE M 2 | LIN (WOLFCAMP)
2018 | 267 | 7C | LAREDO PETROLEUM, INC. | 2018-05-07 | Producer | REAGAN | 17210 | 000000 | 0000 | Crude | 7 | 0 | 7 | Tank Battery | Equipment Failure | Other | None |  | 31.616557, -101.431342 | FLOW STOPPED, AREA TILLED, VEGETATION SPRAYED DOWN | TAYLOR-A- | SPRABERRY (TREND AREA)
2018 | 256 | 03 | WHITE OAK OPERATING COMPANY LLC | 2018-05-07 | Producer | BRAZORIA | 19559 | 000000 | 0000 | Crude | 56 | 55 | 1 | Tank Battery | Equipment Failure | Other | None |  | 29.263673, 95.173567 | VAC TRUCK, IMPACTED AREA TREATED | FORCE, E.J. UNIT | ALVIN, NORTH (8100)
2018 | 248 | 08 | PIONEER NATURAL RES. USA, INC. | 2018-02-07 | Producer | MIDLAND | 00000 | 282634 | 0000 | Crude | 31 | 29 | 2 | Tank Battery | Equipment Failure | Other | None |  | 31.705496, -101.991414 | VAC TRUCK, EXCAVATED, BLENDED, FRESH SOIL, BIOLOGICAL REMEDIATION | COWDEN C | SPRABERRY (TREND AREA)
2018 | 258 | 7C | CLEARLY PETROLEUM, LLC | 2018-05-15 | Producer | COKE | 04864 | 000000 | 0000 | Crude | 6 | 6 | 0 | Tank Battery | Other | Other | None |  | 32 00 32.5, 100 33 46.5 | LIGHTNING, PICKUP STANDING FLUID, FLUSHED, FRESHWATER, BUILT BERMS | N. E., I. A. B. UNIT | I. A. B., NE. (PENN. 5150)
2018 | 259 | 7C | ENDEAVOR ENERGY RESOURCES L.P. | 2018-05-19 | Producer | REAGAN | 02774 | 000000 | 0000 | Crude | 190 | 10 | 180 | Tank Battery | Equipment Failure | Other | None |  | 31.453437, -101.574042 | REMEDIATION IN PROGRESS BY ETECH | HICKS, L. H. "A" | SPRABERRY (TREND AREA)
2018 | 260 | 7C | COG OPERATING LLC | 2018-05-20 | Producer | UPTON | 18257 | 000000 | 0000 | Crude | 134 | 0 | 134 | Tank Battery | Equipment Failure | Other | None |  | SEC 12, BLK A G RR CO | REMEDIATE THE CONTAMINATED SOIL, REPLACE WITH NEW SOIL | HANNAH 12 SWD | SPRABERRY (TREND AREA)
2018 | 261 | 7C | COG OPERATING LLC | 2018-05-17 | Producer | UPTON | 15502 | 000000 | 0000 | Crude | 80 | 65 | 15 | Tank Battery | Equipment Failure | Other | None |  | SEC 164, BLK E, CCSD&RGNG RR CO | VAC TRUCK, DIG UP SOIL, REMEDIATE WITH FRESH BASE MATERIAL | LAQUITA | SPRABERRY (TREND AREA)
2018 | 262 | 7C | LAREDO PETROLEUM, INC. | 2018-05-13 | Producer | REAGAN | 18992 | 000000 | 0000 | Crude | 50 | 35 | 15 | Tank Battery | Equipment Failure | Other | None |  | LANE TRUST E 43 | FLOW STOPPED AND FREE PRODUCT RECOVERED | LANE TR E 43-42 (ALLOC-D) | SPRABERRY (TREND AREA)
2018 | 263 | 8A | CROSS TIMBERS ENERGY, LLC | 2018-05-15 | Producer | COCHRAN | 17616 | 000000 | 0000 | Crude | 2 | 0 | 2 | Flow Line | Corrosion - Rust | Other | None |  | 71A FLOWLINE | LAND WILL BE REMEIDATED | DUGGAN SLAUGHTER UNIT | SLAUGHTER
2018 | 264 | 8A | ORLAND OIL & GAS LLC | 2018-05-16 | Producer | SCURRY | 60411 | 000000 | 0000 | Crude | 130 | 0 | 130 | Tank Battery | Other | Other | None |  | SEC 116, TCRRCO BLK 97 | LIGHTNING, LOST PRODUCTION WAS CONSUMED BY FIRE | IRA /1700 ZONE/ UNIT | SHARON RIDGE (1700)
2018 | 255 | 7C | CALLON PETROLEUM OPERATING CO | 2018-04-26 | Producer | REAGAN | 18295 | 000000 | 0000 | Crude | 15 | 0 | 15 | Tank Battery | Equipment Failure | Other | None |  | SEC 9, GC&SF RR CO, ABS 184 | BIOREMEDIATION HAS BEEN SPRAYED ON AREA, VAC TRUCK, | WEATHERBY | LIN (WOLFCAMP)
2018 | 169 | 01 | SN EF MAVERICK, LLC | 2018-04-04 | Producer | DIMMIT | 00000 | 272572 | 0000 | Combined | 19 | 0 | 19 | Tank Battery | Equipment Failure | Other | None |  | A.B.&M. SUR, A-939 | REPAIRED AND REMEDIATION IS ON GOING | DIAMOND H STATE | BRISCOE RANCH (EAGLEFORD)
2018 | 161 | 8A | VANGUARD OPERATING, LLC | 2018-04-06 | Producer | COCHRAN | 18102 | 000000 | 0000 | Crude | 7 | 0 | 7 | Flow Line | Corrosion - Rust | Other | None |  | 33.445910, -102.620890 | BROUGHT TO THE SURFACE AND REMEDIATED | BOYD MALLET UNIT | SLAUGHTER
2018 | 162 | 8A | VANGUARD OPERATING, LLC | 2018-03-14 | Producer | YOAKUM | 61675 | 000000 | 0000 | Crude | 200 | 70 | 130 | Tank Battery | Equipment Failure | Other | None |  | 33.09484, -102.88602 | BROUGHT TO THE SURFACE AND REMEDIATED | WEST, M. M. | WEST (DEVONIAN)
2018 | 163 | 02 | MARATHON OIL EF LLC | 2018-03-30 | Producer | LIVE OAK | 10433 | 000000 | 0000 | Crude | 15 | 0 | 15 | Tank Battery | Corrosion - Rust | Other | None |  | A.H. LASATER SUR 108, ABS 656 | REMOVAL OF CONTAMINATED SOIL | MEEKS | EAGLEVILLE (EAGLE FORD-2)
2018 | 164 | 02 | DEVON ENERGY PRODUCTION CO, L.P. | 2018-04-11 | Producer | DE WITT | 10742 | 000000 | 0000 | Crude | 695 | 695 | 0 | Tank Battery | Equipment Failure | Other | None |  | SURVEY ROSS, J; A-413 | FLOOD CONTAINMENT AREA WITH FRESH WATER AND RECOVER LIQUIDS | WAGNER B | EAGLEVILLE (EAGLE FORD-2)
2018 | 165 | 02 | DEVON ENERGY PRODUCTION CO, L.P. | 2018-04-06 | Producer | DE WITT | 10121 | 000000 | 0000 | Crude | 80 | 73 | 7 | Tank Battery | Equipment Failure | Other | None |  | COGSWELL, M; A-109 | FLOOD CONTAINMENT AREA WITH FRESH WATER, MICROBLAZE, TILL | ZGABAY A | EAGLEVILLE (EAGLE FORD-2)
2018 | 166 | 01 | EOG RESOURCES, INC. | 2018-03-04 | Producer | DE WITT | 11285 | 000000 | 0000 | Crude | 35 | 30 | 5 | Tank Battery | Equipment Failure | Other | None |  | 29 5 40.9, 097 42 50.4 | VAC UP, EXCAVATED, HAULED OFF | CLINE, ROBERT M.-C- | SOMERSET
2018 | 214 | 06 | AMPLIFY ENERGY OPERATING LLC | 2018-04-21 | Producer | SHELBY | 00000 | 000000 | 6724 | Gas Well Liquid | 33 | 20 | 13 | Tank Battery | Other | Other | None |  | W.M. MOODY SUR A-501 | LIGHTNING, VAC TRUCK, REMEDIATION | WOOLEY 5 | NO FIELD NAME
2018 | 168 | 01 | EOG RESOURCES, INC. | 2018-02-01 | Producer | LA SALLE | 15433 | 000000 | 0000 | Crude | 67 | 40 | 27 | Tank Battery | Equipment Failure | Other | None |  | 28 26 09.8, 099 01 13.9 | VAC UP, EXCAVATED, HAULED OFF | HOFF RANCH UNIT "B" | EAGLEVILLE (EAGLE FORD-1)
2018 | 158 | 06 | XTO ENERGY INC. | 2018-04-02 | Producer | RUSK | 13233 | 000000 | 0000 | Crude | 143 | 100 | 43 | Tank Battery | Corrosion - Rust | Other | None |  | GW CLOUGH SUR A-182 | VAC TRUCK, COLLECTED IN ROLL OFFS, FLUSHED WITH FRESH WATER | SLACK | OAK HILL, WEST (PETTIT)
2018 | 170 | 01 | NUSTAR LOGISTICS, L.P. | 2018-01-07 | Transporter | MCMULLEN | 00000 | 000000 | 0000 | Crude | 120 | 120 | 0 | Tank Battery | Equipment Failure | Other | None |  | SEC 21, BLK 3, SUR T&NO RR CO | REMEDIAL MEASURES TAKEND | DIAMOND H STATE | NO FIELD NAME
2018 | 171 | 01 | PRODUCTION RESOURCES, INC. | 2018-03-28 | Producer | BEXAR | 11757 | 000000 | 0000 | Crude | 41 | 0 | 41 | Tank Battery | Other | Other | None |  | GEORGE W MUDD SUR 273, ABS 514 | LIGHTNING, SOMERSET FIRE DEPART PUT OUT FIRE, HAZMAT CREW CLEANED | KENNY, WILLIAM PYRON ET UX | SOMERSET
2018 | 172 | 02 | HILCORP ENERGY COMPANY | 2018-02-26 | Producer | JACKSON | 01656 | 000000 | 0000 | Crude | 90 | 80 | 10 | Tank Battery | Equipment Failure | Other | None |  | RAMON MUSQUIZ, ABS 23959 A-59 | VAC TRUCK, EXCAVATED, TREATED ON SITE, REMEDIATION | WEST RANCH -A- | WEST RANCH (GRETA)
2018 | 173 | 02 | GBS OIL & GAS, LLC | 2018-01-26 | Producer | VICTORIA | 08847 | 000000 | 0000 | Crude | 220 | 0 | 220 | Tank Battery | Theft | Other | None |  | MARTIN DELEON AB 74 | THEFT, REPORT TO POLICE, INSTALLED SECURITY CAMERAS | KEERAN RANCH | KEERAN (5780 STRINGER)
2018 | 174 | 01 | TEXAS PETROLEUM INVESTMENT CO. | 2018-03-05 | Producer | CALDWELL | 00000 | 000000 | 5916 | Crude | 7 | 5 | 2 | Flow Line | Equipment Failure | Other | None |  | NANCY REAVILLE A-248 | REPAIRS MADE TO FLOWLINE, ON SITE BIOREMEDIATION OF SOILS | KEERAN RANCH | NO FIELD NAME
2018 | 175 | 01 | SEA EAGLE FORD, LLC | 2018-04-04 | Producer | ATASCOSA | 16559 | 000000 | 0000 | Gas Well Liquid | 6 | 6 | 0 | Tank Battery | Equipment Failure | Other | None |  | 28.682512, -98.466084 | ALL LIQUIDS WERE RECOVERED VIA VACUUM TRUCK | PEELER RANCH EFS | EAGLEVILLE (EAGLE FORD-1)
2018 | 167 | 01 | CARRIZO (EAGLE FORD) LLC | 2018-03-22 | Producer | LA SALLE | 17696 | 000000 | 0000 | Crude | 30 | 0 | 30 | Tank Battery | Corrosion - Rust | Other | None |  | GEORGE GURKELL, ABS 179 | VAC TRUCK, EXCAVATION, HAULED OFF, | IRVIN F UNIT | EAGLEVILLE (EAGLE FORD-1)
2018 | 151 | 08 | ENERGEN RESOURCES CORPORATION | 2018-01-27 | Producer | MIDLAND | 31336 | 000000 | 0000 | Crude | 150 | 33 | 117 | Tank Battery | Corrosion - Rust | Other | None |  | 31.904294, -101.979264 | VAC UP, IMPACTED SOILS WILL BE REMEDIATED IN PLACE | CRAWFORD -H- | SPRABERRY (TREND AREA)
2018 | 283 | 08 | ROSEHILL OPERATING COMPANY, LLC | 2018-02-05 | Producer | LOVING | 00000 | 282328 | 0000 | Crude | 850 | 820 | 30 | Tank Battery | Equipment Failure | Other | None |  | SEC 43, BLK 54, T1, T&P RR CO | REMAINING OIL ON GROUND WAS SCRAPED UP, PILED UP FOR ON SITE REMED | Z&T 42 | SANDBAR (BONE SPRING)
2018 | 144 | 08 | OXY USA INC. | 2018-01-22 | Transporter | ANDREWS | 00000 | 000000 | 0000 | Crude | 40 | 36 | 4 | Flow Line | Corrosion - Rust | Other | None |  | 32.1573, -102.7530 | VAC TRUCK, REMEIDATE SOIL | JOHNSON "22-23" | NO FIELD NAME
2018 | 145 | 08 | PLAINS MARKETING, L.P. | 2018-01-21 | Transporter | ANDREWS | 00000 | 000000 | 0000 | Crude | 15 | 8 | 7 | Tank Battery | Equipment Failure | Other | None |  | 32.293147, -102.539361 | VAC TRUCK, WILL BE BROUGHT TO SURFACE FOR ON SITE BIO REMEDIATION | JOHNSON "22-23" | NO FIELD NAME
2018 | 146 | 08 | RSP PERMIAN, LLC | 2018-01-20 | Producer | MIDLAND | 38844 | 000000 | 0000 | Crude | 43 | 40 | 3 | Tank Battery | Equipment Failure | Other | None |  | BLK 40, T-2-S, T&P RR CO | EXCAVATE SOIL, OFFSITE DISPOSAL OR ONSITE BIOREMEDIATION | SPANISH TRAIL | SPRABERRY (TREND AREA)
2018 | 147 | 08 | XTO ENERGY INC. | 2018-01-01 | Producer | REEVES | 00000 | 118877 | 0000 | Crude | 114 | 0 | 114 | Tank Battery | Theft | Other | None |  | SEC 17, BLK C-3, PUBLIC SCHOOL LAND SUR | CONTACTED XTO SECURITY, BEGIN REMEDIATION | HODGE "B" | WAHA (MONTOYA FB-2)
2018 | 148 | 08 | LAREDO PETROLEUM, INC. | 2018-01-19 | Producer | REEVES | 41543 | 000000 | 0000 | Crude | 20 | 15 | 5 | Tank Battery | Equipment Failure | Other | None |  | FRYSAK A 47 TB | FLOW STOPPED, PRODUCT RECOVERED, IMPACTED AREA BACK DRAGGED | FRYSAK-A- | SPRABERRY (TREND AREA)
2018 | 160 | 8A | VANGUARD OPERATING, LLC | 2018-04-06 | Producer | COCHRAN | 19452 | 000000 | 0000 | Crude | 30 | 0 | 30 | Tank Battery | Equipment Failure | Other | None |  | 33.560870, -102.660480 | BLENDING, AERATING, AND/OR BIOREMEDIATION TECHNIQUES | WRIGHT UNIT | LEVELLAND
2018 | 150 | 08 | CALLON PETROLEUM OPERATING CO | 2018-01-01 | Producer | HOWARD | 38704 | 000000 | 0000 | Crude | 5 | 0 | 5 | Tank Battery | Equipment Failure | Other | None |  | SEC 26, BLK 40, T1N, T&P RR CO | VAC TRUCK, REMEDIATION | BOHANNON26 | SPRABERRY (TREND AREA)
2018 | 159 | 04 | ROSETTA RESOURCES OPERATING LP | 2018-03-30 | Producer | WEBB | 00000 | 276695 | 0000 | Crude | 35 | 20 | 15 | Flow Line | Equipment Failure | Other | None |  | SEC 2182, GALAN, . SUR A-65 | VAC TRUCK, EXCAVATION, REPAIRED THE LINE | GATES 05D | GATES RANCH (EAGLE FORD SHALE)
2018 | 152 | 08 | DEVON ENERGY PRODUCTION CO, L.P. | 2018-01-14 | Producer | WARD | 34615 | 000000 | 0000 | Crude | 14 | 10 | 4 | Tank Battery | Equipment Failure | Other | None |  | SEC 146, BLK 34, H&TC RR CO | SHUT IN, VAC TRUCK, REMEDIATION | WILSON, J.V. | RHODA WALKER (CANYON 5900)
2018 | 153 | 08 | PIONEER NATURAL RES. USA, INC. | 2018-01-01 | Producer | MIDLAND | 21487 | 000000 | 0000 | Crude | 7 | 6 | 1 | Tank Battery | Equipment Failure | Other | None |  | 32.070849, -101.817760 | VAC TRUCK, EXCAVATED, BLENDED, FRESH SOIL, BIOLOGICAL AID | GERMANIA SPRABERRY UNIT | SPRABERRY (TREND AREA)
2018 | 154 | 08 | PIONEER NATURAL RES. USA, INC. | 2018-01-18 | Producer | MARTIN | 46049 | 000000 | 0000 | Crude | 9 | 5 | 4 | Tank Battery | Equipment Failure | Other | None |  | 32.331066, 101.847942 | TO PERFORM CLEAN UP | SAWYER 25 | SPRABERRY (TREND AREA)
2018 | 155 | 08 | PIONEER NATURAL RES. USA, INC. | 2018-01-19 | Producer | MIDLAND | 38048 | 000000 | 0000 | Crude | 13 | 12 | 1 | Tank Battery | Equipment Failure | Other | None |  | 31.667672, -101.991747 | VAC TRUCK, EXCAVATED, BLENDED, FRESH SOIL, BIOLOGICAL REMEDIATION | WILSON, FANNIE "39" | SPRABERRY (TREND AREA)
2018 | 156 | 06 | XTO ENERGY INC. | 2018-04-03 | Producer | RUSK | 00000 | 267722 | 0000 | Combined | 50 | 0 | 50 | Tank Battery | Other | Other | None |  | HENRY M SURVEY A-702 | LIGHTNING, REMOVED ALL FLUIDS FROM THE FIREWALL | ASHBY UNIT | HENDERSON, E. (COTTON VALLEY)
2018 | 157 | 06 | XTO ENERGY INC. | 2018-03-13 | Producer | PANOLA | 13451 | 000000 | 0000 | Crude | 9 | 8 | 1 | Tank Battery | Equipment Failure | Other | None |  | LUCINDA SHIELDS A-605 | SITE WAS FLUSHED AND FLUID RECOVERED | BROWN, J. C. OU 1 | CARTHAGE (TRAVIS PEAK)
2018 | 178 | 08 | DIAMONDBACK E&P LLC | 2018-01-25 | Producer | MIDLAND | 39560 | 000000 | 0000 | Crude | 6 | 3 | 3 | Tank Battery | Equipment Failure | Other | None |  | 31.9701, -102.1998 | REMEDIATION IN PLACE, BLENDING | ST | SPRABERRY (TREND AREA)
2018 | 149 | 08 | RSP PERMIAN, LLC | 2018-01-27 | Producer | MIDLAND | 45466 | 000000 | 0000 | Crude | 11 | 10 | 1 | Tank Battery | Corrosion - Rust | Other | None |  | SEC 4, BLK 41, T-1-S, T&P RR CO | REMOVE LIQUIDS, EXCAVATE, OFFSITE DISPOSAL OR ONSITE BIOREMEDIATIO | FENDLEY | SPRABERRY (TREND AREA)
2018 | 204 | 7C | PARSLEY ENERGY OPERATIONS, LLC | 2018-04-02 | Producer | REAGAN | 05221 | 000000 | 0000 | Crude | 6 | 2 | 4 | Tank Battery | Corrosion - Rust | Other | None |  | SEC 6, BLK A, D&W RR | VAC TRUCK, WILL REMEDIATE THE IMPACTED AREA, BLENDING ON SITE | WELLS | SPRABERRY (TREND AREA)
2018 | 176 | 02 | HILCORP ENERGY COMPANY | 2018-04-02 | Producer | REFUGIO | 02876 | 000000 | 0000 | Crude | 25 | 23 | 2 | Tank Battery | Equipment Failure | Other | None |  | MAINE, GW, AB 391228, A-228 | VAC TRUCK, EXCAVATED, HAUL OFF | O'CONNOR, THOMAS -C- | TOM OCONNOR (5900 SAND)
2018 | 197 | 08 | PIONEER NATURAL RES. USA, INC. | 2018-01-30 | Producer | MIDLAND | 21487 | 000000 | 0000 | Crude | 62 | 52 | 10 | Tank Battery | Equipment Failure | Other | None |  | 32.076598, -101.810616 | VAC TRUCK, EXCAVATED, BLENDED, FRESH SOIL, BIOLOGICAL REMEDIATION | GERMANIA SPRABERRY UNIT | SPRABERRY (TREND AREA)
2018 | 198 | 08 | LAREDO PETROLEUM, INC. | 2018-01-23 | Producer | MIDLAND | 40834 | 000000 | 0000 | Crude | 14 | 5 | 9 | Tank Battery | Equipment Failure | Other | None |  | J.E. COX #2NL | FLOW STOPPED, FREE | J.E. COX | SPRABERRY (TREND AREA)
2018 | 199 | 09 | BRIDWELL OIL CO. | 2018-04-02 | Producer | CLAY | 01458 | 000000 | 0000 | Crude | 15 | 10 | 5 | Flow Line | Equipment Failure | Other | None |  | SEC 39, WORD & HALSELL SUB | VAC TRUCK, TILLED, MIXED WITH FRESH DIRT, BACKHOE | BRIDWELL RIVER RANCH | CLAY COUNTY REGULAR
2018 | 200 | 7C | DISCOVERY NATURAL RESOURCES LLC | 2018-04-04 | Producer | REAGAN | 17878 | 000000 | 0000 | Crude | 41 | 41 | 0 | Tank Battery | Equipment Failure | Other | None |  | SEC 125, BLK 1, ABS 529 G.S. WALKER JR SUR | LIQUID SUCKED UP, PRESSURED WASHED, CLEANED | DIVIDE DRAW | SPRABERRY (TREND AREA)
2018 | 201 | 7C | SHERIDAN PRODUCTION COMPANY, LLC | 2018-01-01 | Producer | COKE | 00621 | 000000 | 0000 | Crude | 10 | 0 | 10 | Tank Battery | Equipment Failure | Other | None |  | JAMESON REEF UNIT SOUTH BATTERY | EXCAVATED, BLENDED, FRESH MATERIAL | JAMESON REEF UNIT | JAMESON
2018 | 195 | 08 | DIAMONDBACK E&P LLC | 2018-02-04 | Producer | MIDLAND | 39560 | 000000 | 0000 | Crude | 960 | 950 | 10 | Tank Battery | Human Error - Other | Other | None |  | 31.9787, -102.1885 | POWER WASH LINED CONTAINMENT, EVALUATE CONTAINMENT | ST | SPRABERRY (TREND AREA)
2018 | 203 | 7C | HOLLIDAY DRILLING, INC. | 2018-03-30 | Producer | REAGAN | 13999 | 000000 | 0000 | Crude | 221 | 0 | 221 | Tank Battery | Equipment Failure | Other | None |  | SEC 2, W.W. PITTMAN SUR | BACKHOE, SCRAPE UP DRIED UP OIL, MIX WITH CALICHE, RESPREAD | CABOT | SPRABERRY (TREND AREA)
2018 | 194 | 08 | GENESIS CRUDE OIL, L.P. | 2018-01-23 | Transporter | ANDREWS | 00000 | 000000 | 0000 | Crude | 365 | 365 | 0 | Tank Battery | Equipment Failure | Other | None |  | 32 10 7.2, 102 19 55.84 | PUMPED BACK INTO THE STORAGE TANK, THERE WAS NO OFF SITE IMPACT | WESTBROOK SOUTHEAST UNIT | NO FIELD NAME
2018 | 205 | 7C | HENRY RESOURCES LLC | 2018-02-05 | Producer | UPTON | 09427 | 000000 | 0000 | Crude | 120 | 110 | 10 | Tank Battery | Equipment Failure | Other | None |  | SEC 1280 | VAC TRUCK, TILLED, REMEDIATED | MYERS | SPRABERRY (TREND AREA)
2018 | 206 | 7C | LAREDO PETROLEUM, INC. | 2018-04-09 | Producer | REAGAN | 16843 | 000000 | 0000 | Crude | 7 | 5 | 2 | Flow Line | Equipment Failure | Other | None |  | 31.552472, 101.327075 | VAC TRUCK, BLENDED TO STABILIZE THE RELEASE | SUGG-D- | SPRABERRY (TREND AREA)
2018 | 207 | 7C | ENDEAVOR ENERGY RESOURCES L.P. | 2018-04-15 | Producer | REAGAN | 07942 | 000000 | 0000 | Crude | 68 | 0 | 68 | Tank Battery | Equipment Failure | Other | None |  | 31.313183, -101.639426 | REMEDIATION IN PROGRESS | UNIVERSITY "22-58" | SPRABERRY (TREND AREA)
2018 | 208 | 7C | COG OPERATING LLC | 2018-04-17 | Producer | UPTON | 17409 | 000000 | 0000 | Crude | 28 | 25 | 3 | Tank Battery | Equipment Failure | Other | None |  | SEC 70, BLK C, CCSD&RGNG RR CO | VAC TRUCK, REMEDIATE & REPLACE ALL SONTAMINATED SOIL | DOROTHYP1 | SPRABERRY (TREND AREA)
2018 | 209 | 7C | ENDEAVOR ENERGY RESOURCES L.P. | 2018-04-22 | Producer | REAGAN | 14139 | 000000 | 0000 | Crude | 20 | 0 | 20 | Tank Battery | Equipment Failure | Other | None |  | 31.421967, -101.564248 | REMEDIATION IN PROGRESS | LINDLEY -BD- | SPRABERRY (TREND AREA)
2018 | 210 | 7C | PIONEER NATURAL RES. USA, INC. | 2018-04-22 | Producer | UPTON | 17399 | 000000 | 0000 | Crude | 75 | 70 | 5 | Tank Battery | Equipment Failure | Other | None |  | 32.299889, -101.867685 | EXCAVATED, BLENDED, FRESH SOIL, BIOLOGICAL REMEDIATION | UNIVERSITY "3-1" | SPRABERRY (TREND AREA)
2018 | 211 | 7C | EP ENERGY E&P COMPANY, L.P. | 2018-04-25 | Producer | CROCKETT | 17576 | 000000 | 0000 | Crude | 89 | 25 | 64 | Tank Battery | Equipment Failure | Other | None |  | 31 01 58, 101 08 42 | CONTAMINED SOIL WILL BE REMOVED, REMEDIATED, HAULED FOR DISPOSAL | UNIVERSITY EAST | LIN (WOLFCAMP)
2018 | 202 | 7C | PIONEER NATURAL RES. USA, INC. | 2018-04-02 | Producer | UPTON | 17248 | 000000 | 0000 | Crude | 133 | 20 | 113 | Tank Battery | Equipment Failure | Other | None |  | 31.332276, -101.920052 | VAC TRUCK, EXCAVATED, BLENDED, FRESH SOIL, BIOLOGICAL REMEDIATION | HYER "9" | SPRABERRY (TREND AREA)
2018 | 186 | 08 | ANADARKO E&P ONSHORE LLC | 2018-01-18 | Producer | WARD | 48433 | 000000 | 0000 | Crude | 240 | 220 | 20 | Tank Battery | Corrosion - Rust | Other | None |  | 31.50676, -103.31627 | COLLECTED, 3RD PARTY CONTRACTOR CONTACTED TO REMEDIATE THE SOIL | DAVIS 34-169 B UNIT 1 | SANDBAR (BONE SPRING)
2018 | 142 | 08 | CROWNQUEST OPERATING, LLC | 2018-01-16 | Producer | HOWARD | 40510 | 000000 | 0000 | Combined | 26 | 25 | 1 | Flow Line | Equipment Failure | Other | None |  | SEC 33, BLK A, BAUER & COCKRELL | VAC TRUCK, MICROBIAL ENERGY IS HELPING WITH CLEAN UP | WILKINSON RANCH | SPRABERRY (TREND AREA)
2018 | 179 | 08 | DIAMONDBACK E&P LLC | 2018-01-24 | Producer | MIDLAND | 39560 | 000000 | 0000 | Crude | 7 | 5 | 2 | Tank Battery | Equipment Failure | Other | None |  | 31.9648, -102.2226 | REMEDIATION IN PLACE, BLENDING | ST | SPRABERRY (TREND AREA)
2018 | 180 | 08 | DIAMONDBACK E&P LLC | 2018-02-01 | Producer | HOWARD | 42339 | 000000 | 0000 | Crude | 90 | 80 | 10 | Tank Battery | Corrosion - Rust | Other | None |  | 32.4279, -101.6835 | REMEDIATION IN PLACE, BLENDING | FRYAR 2 | SPRABERRY (TREND AREA)
2018 | 181 | 08 | ANADARKO E&P ONSHORE LLC | 2018-01-27 | Producer | LOVING | 47359 | 000000 | 0000 | Crude | 4 | 0 | 4 | Flow Line | Corrosion - Rust | Other | None |  | 31.970524, -103.5490307 | 3RD PARTY CONTRACTOR WILL BE UTILIZED FOR REMEDIATION OF THE SOIL | SILVERTIP 76-9 UNIT F | PHANTOM (WOLFCAMP)
2018 | 182 | 08 | SURGE OPERATING, LLC | 2018-01-23 | Producer | HOWARD | 48754 | 000000 | 0000 | Crude | 32 | 30 | 2 | Tank Battery | Equipment Failure | Other | None |  | SEC 34, BLK 33, T3N, SUR T&P RR CO | CALICHE TO BE BLENDED ON SITE WITH EXISTING CALICHE | HOTS UNIT 34 | SPRABERRY (TREND AREA)
2018 | 183 | 08 | SURGE OPERATING, LLC | 2018-01-16 | Producer | HOWARD | 46294 | 000000 | 0000 | Crude | 16 | 15 | 1 | Tank Battery | Equipment Failure | Other | None |  | SEC 11, BLK 33, T2N, SUR T&P RR CO | CALICHE TO BE BLENDED ON SITE WITH EXISTING CALICHE | ELROD-ANTELL UNIT B 11-02 | SPRABERRY (TREND AREA)
2018 | 196 | 08 | CENTENNIAL RESOURCE PROD, LLC | 2018-02-05 | Producer | REEVES | 49253 | 000000 | 0000 | Crude | 12 | 6 | 6 | Tank Battery | Equipment Failure | Other | None |  | 31.4018903, -103.4092346 | REFLOW WILL REMEDIATATE ALL IMPACTED SOILS | SIEBER TRUST | PHANTOM (WOLFCAMP)
2018 | 185 | 08 | ANADARKO E&P ONSHORE LLC | 2018-01-04 | Producer | LOVING | 47412 | 000000 | 0000 | Crude | 50 | 50 | 0 | Tank Battery | Equipment Failure | Other | None |  | 31.69584, -103.48321 | COLLECTED AND THE AFFECTED AREA WAS PRESSURE WASHED | RAYMORE 1-49 | PHANTOM (WOLFCAMP)
2018 | 177 | 02 | HILCORP ENERGY COMPANY | 2018-03-29 | Producer | REFUGIO | 05280 | 000000 | 0000 | Crude | 20 | 18 | 2 | Tank Battery | Equipment Failure | Other | None |  | WEBB, TH; AB 391298, A-298 | FREE STANDING PRODUCT WAS RECOVERED WITH A VACUUM TRUCK | TOM OCONNOR (5800 SD) FLD. UNIT | TOM OCONNOR (5800)
2018 | 187 | 08 | ANADARKO E&P ONSHORE LLC | 2018-01-05 | Producer | REEVES | 47998 | 000000 | 0000 | Combined | 341 | 0 | 341 | Tank Battery | Equipment Failure | Other | None |  | 31.59534, -103.62876 | EXCAVATED THEN MIXED, BLENDED WITH NATIVE SOIL, BIOREMEDIATION | DONNELL 54-4-22 | PHANTOM (WOLFCAMP)
2018 | 188 | 08 | ANADARKO E&P ONSHORE LLC | 2018-01-17 | Producer | WARD | 48314 | 000000 | 0000 | Crude | 20 | 15 | 5 | Tank Battery | Corrosion - Rust | Other | None |  | 31.53696, -103.35266 | COLLECTED, 3RD PARTY CONTRACTOR CONTANCTED TO REMEDIATE SOIL | MONROE 34-195 | SANDBAR (BONE SPRING)
2018 | 189 | 08 | CENTENNIAL RESOURCE PROD, LLC | 2018-01-27 | Producer | REEVES | 39572 | 000000 | 0000 | Crude | 140 | 120 | 20 | Tank Battery | Equipment Failure | Other | None |  | INSIDE BATTERY CONTAINMENT | REMEDIATING THE IMPACTED AREAS, HYDROCARBON TREATMENT | INTERSTATE | PHANTOM (WOLFCAMP)
2018 | 190 | 08 | CONOCOPHILLIPS COMPANY | 2018-01-28 | Producer | ECTOR | 21592 | 000000 | 0000 | Combined | 20 | 20 | 0 | Tank Battery | Corrosion - Rust | Other | None |  | 31.6833, -102.4121 | REMIDIAL MEASURES IN PROGRESS | EDWARDS -E- | EDWARDS, WEST (CANYON)
2018 | 191 | 08 | RKI EXPLORATION & PRODUCTION LLC | 2018-02-03 | Producer | REEVES | 45738 | 000000 | 0000 | Crude | 35 | 35 | 0 | Tank Battery | Equipment Failure | Other | None |  | SEC 46, BLK 57, T&P RR CO ABS 5885 | CONTAINED INSIDE STEEL CONTAINMENT, DIDNNOT IMPACT SURROUNDING | COVINGTON 46 | PHANTOM (WOLFCAMP)
2018 | 192 | 8A | ENTERPRISE PRODUCTS OPERATINGLLC | 2018-01-05 | Transporter | REEVES | 00000 | 000000 | 0000 | Combined | 10 | 0 | 10 | Tank Battery | Equipment Failure | Other | None |  | 31.27353, 103.108377 | ISOLATED, BLOWN DOWN, REPLACED, AFFECTED SOIL REMOVED | COVINGTON 46 | NO FIELD NAME
2018 | 193 | 08 | ENERGEN RESOURCES CORPORATION | 2018-01-15 | Producer | MITCHELL | 20847 | 000000 | 0000 | Combined | 5 | 4 | 1 | Tank Battery | Equipment Failure | Other | None |  | 32 23 48, -101 2 23 | VAC UP, IMPACTED SOIL WILL BE REMEDIATED IN PLACE | WESTBROOK SOUTHEAST UNIT | WESTBROOK
2018 | 184 | 08 | DCP MIDSTREAM, LP | 2018-02-01 | Other | WINKLER | 00000 | 000000 | 0000 | Crude | 15 | 0 | 15 | Tank Battery | Equipment Failure | Other | None |  | 31.8776330, -102.8128866 | EXCAVATED, BLENDED, TREATED FOR BIO REMEDIATION, BACKFILL | ELROD-ANTELL UNIT B 11-02 | NO FIELD NAME
2018 | 954 | 08 | OXY USA INC. | 2018-06-18 | Producer | PECOS | 49406 | 000000 | 0000 | Crude | 300 | 292 | 8 | Valve | Equipment Failure | Other | None |  | 30.823912, -102.488548 | RECOVERED STANDING FLUIDS, REMEDIATE IN PLACE TO ORIGINAL SPECS | JL NUTT HB | WOLFBONE (TREND AREA)
2018 | 946 | 08 | ENDEAVOR ENERGY RESOURCES L.P. | 2018-06-19 | Producer | MARTIN | 39863 | 000000 | 0000 | Crude | 20 | 8 | 12 | Other | Other | Other | None |  | GPS: 32.425816, -101.694951 | REMEDIATION IN PROGRESS, REPORT WILL BE SENT IN ONCE RECEIVED | PHILLIPS 3 | SPRABERRY (TREND AREA)
2018 | 947 | 08 | CROWNQUEST OPERATING, LLC | 2018-06-07 | Producer | HOWARD | 40510 | 000000 | 0000 | Crude | 188 | 8 | 180 | Tank Battery | Equipment Failure | Other | None |  | SEC:4 BLK:34 T1N, T&P RR CO/ ROBERTSON, WC | VAC TRUCK WAS CALLED,188 BBLS SPILLED, 8 RECOVERED, 180 BBLS LOST | WILKINSON RANCH | SPRABERRY (TREND AREA)
2018 | 948 | 08 | ANADARKO E&P ONSHORE LLC | 2018-06-15 | Producer | LOVING | 00000 | 267184 | 0000 | Crude | 5 | 5 | 0 | Other | Equipment Failure | Other | None |  | 31.913515, -103.685932 SEC:31, BLK:75, SURVEY: T&P RR CO | THIRD PARTY CONTRACTOR WILL CLEAN LINED SECONDARY CONTAINMENT | SEVENGILLS 54-1-31 | SANDBAR (BONE SPRING)
2018 | 949 | 08 | BHP BILLITON PET(TXLA OP) CO | 2018-06-11 | Producer | LOVING | 00000 | 278922 | 0000 | Gas Well Liquid | 0 | 0 | 0 | Other | Equipment Failure | Other | None |  | SEC:7, BLK: 55 T2, SURVEY: T &P RR CO | SALT WATER DISPOSAL LINE WAS ISOLATED,REMEDIATION IS UNDERWAY | STATE DESERT 55-T2-18 | PHANTOM (WOLFCAMP)
2018 | 950 | 08 | BHP BILLITON PET(TXLA OP) CO | 2018-06-03 | Producer | LOVING | 00000 | 278922 | 0000 | Gas Well Liquid | 5 | 0 | 5 | Other | Equipment Failure | Repaired Existing Equipment | None |  | SEC:7, BLK:55 T2, SURVEY: T&P RR CO | SALT WATER DISPOSAL LINE ISOLATED & REPAIRED,REMEDIATION UNDERWAY | STATE DESERT 55-T2-18 | PHANTOM (WOLFCAMP)
2018 | 951 | 08 | ENDEAVOR ENERGY RESOURCES L.P. | 2018-06-26 | Producer | MARTIN | 39339 | 000000 | 0000 | Crude | 10 | 0 | 10 | Other | Other | Other | None |  | GPS: 32.406280, -101.715685 | REMEDIATION IN PROGRESS, REPORT WILL BE SENT IN ONCE RECEIVED | HERREN "5-8" | SPRABERRY (TREND AREA)
2018 | 962 | 08 | WPX ENERGY PERMIAN, LLC | 2018-07-11 | Producer | LOVING | 43486 | 000000 | 0000 | Crude | 440 | 440 | 0 | Tank Battery | Equipment Failure | Other | None |  | SEC:5, BLK:56, T&P RR CO ABS-142 | THERE ARE NO REMEDIAL MEASURES, SPILL WAS CONTAINED INSIDE LINE | ROBINSON 5 | RED BLUFF (CONSOLIDATED)
2018 | 953 | 08 | OCCIDENTAL PERMIAN LTD. | 2018-06-20 | Producer | ECTOR | 20164 | 000000 | 0000 | Crude | 12 | 8 | 4 | Pipe Line | Equipment Failure | Other | None |  | 32.0512, -102.5184 | RECOVERED STANDING FLUIDS,FLUIDS CONTAINED WITHIN DITCH LINE | NORTH COWDEN UNIT | COWDEN, NORTH
2018 | 943 | 08 | OXY USA INC. | 2018-05-27 | Producer | HOWARD | 43770 | 000000 | 0000 | Crude | 8 | 5 | 3 | Tank Battery | Equipment Failure | Other | None |  | SEC:2, BLK:35 T2S, WADE RR CO | VAC TRUCK REMOVED STANDING FLUID, ONSITE EXCAVATION/REMEDIATION | GRAVES 2 | SPRABERRY (TREND AREA)
2018 | 955 | 08 | ARCO OIL & GAS CO. | 2018-06-25 | Producer | ANDREWS | 21434 | 000000 | 0000 | Crude | 6 | 3 | 3 | Flow Line | Equipment Failure | Other | None |  | 32.1573, -102.7530 | VACUUM RECOVERED STANDING FLUIDS, REMEDIATE SOIL ON LOCATION | UNIVERSITY 11 /SEC. 13/ -B- | BLOCK 11 (FUSSELMAN)
2018 | 956 | 08 | FDL OPERATING, LLC | 2018-05-23 | Producer | ECTOR | 39565 | 000000 | 0000 | Crude | 1 | 1 | 0 | Flow Line | Equipment Failure | Repaired Existing Equipment | None |  | LEAK OF RFD FLOWLINE, CORNER OF KLONDIKE & NECTARINE ECTOR CO. | ISOLATED THE SPILL AND REPAIRED LINE, PLAN TO REMEDIATE SOIL | RFD | SALLIE ANN (SPRABERRY-WOLFCAMP)
2018 | 958 | 08 | DIAMONDBACK E&P LLC | 2018-07-10 | Producer | REEVES | 47243 | 000000 | 0000 | Gas Well Liquid | 4000 | 3800 | 200 | Other | Equipment Failure | Other | None |  | GPS: 31.1706, -103.2043 | VAC TRUCKS RECOVERED FLUID, CONTAINMENT WILL BE WASHED & DOSPOSED | SALTY BRIGHAM 10 | BALMORHEA RANCH (CHERRY CANYON)
2018 | 959 | 08 | ANADARKO E&P ONSHORE LLC | 2018-07-01 | Producer | LOVING | 49212 | 000000 | 0000 | Crude | 7 | 7 | 0 | Other | Equipment Failure | Other | None |  | 31.8184981, -103.3629887 BLOCK:28, SURVEY: PSL | THIRD PARTY CONTRACTOR WILL CLEAN SOIL THAT HAS BEEN AFFECTED | LEILA CHRISTY ESTATE 28-16 | PHANTOM (WOLFCAMP)
2018 | 960 | 08 | ANADARKO E&P ONSHORE LLC | 2018-07-09 | Producer | MARTIN | 48880 | 000000 | 0000 | Crude | 10 | 10 | 0 | Other | Other | Other | None |  | GPS: 32.096943, -101.988263 | REMEDIATION IN PROGRESS, REPORT WILL BE SENT IN ONCE RECEIVED | NAIL RANCH 1-12SL UNIT 2 | SPRABERRY (TREND AREA)
2018 | 856 | 08 | OCCIDENTAL PERMIAN LTD. | 2018-12-03 | Producer | WARD | 36549 | 000000 | 0000 | Crude | 100 | 90 | 10 | Valve | Theft | Other | None |  | 31.6276-102.8585 | RECOVERED STANDING FLUID ON LOCATION. RE-MEDIATE SOIL ON LOCATION. | SEALY SMITH FOUNDATION | MONAHANS (WOLF.-ELLEN., CONS)
2018 | 952 | 08 | OXY USA WTP LP | 2018-05-17 | Producer | REEVES | 40641 | 000000 | 0000 | Crude | 400 | 400 | 0 | Flow Line | Equipment Failure | Repaired Existing Equipment | None |  | NORTH DELAWARE BASIN | REMOVE STANDING FLUIDS WITH VAC TRUCK, REPAIR/REPLACE TANK | J. W. MCCULLOUGH UNIT | WOLFBONE (TREND AREA)
2018 | 936 | 08 | ENERGEN RESOURCES CORPORATION | 2018-06-02 | Producer | MITCHELL | 02910 | 000000 | 0000 | Crude | 60 | 50 | 10 | Other | Equipment Failure | Other | None |  | 32.303376, -101.174258 | FREE STANDING FLUIDS WERE VACUUMED,REMEDIATION IN PLACE BEGAN | FOSTER, W. L. #1 | IATAN, EAST HOWARD
2018 | 928 | 08 | OXY USA WTP LP | 2018-06-27 | Producer | REEVES | 48222 | 000000 | 0000 | Products | 570 | 570 | 0 | Tank Battery | Equipment Failure | Other | None |  | BIG GEOREGE 180 (31.05975, -103.34132) | VAC TRUCK REMOVED FLUID FROM CONTAINMENT, INSPECTION WAS COMPLETED | BIG GEORGE 180 | WOLFBONE (TREND AREA)
2018 | 929 | 08 | BREITBURN OPERATING L.P. | 2018-03-17 | Producer | REEVES | 08379 | 000000 | 0000 | Crude | 7 | 0 | 7 | Tank Battery | Equipment Failure | Repaired Existing Equipment | None |  | M.J. PRU SURVEY, AB-29 | REPLACED GASKET ON VESSEL,VAC TRUCK PICKED UP FLUIDS FOR DISPOSAL | BIG GEORGE 180 | NO FIELD NAME
2018 | 930 | 6E | 4-SIGHT OPERATING COMPANY, LTD. | 2018-12-15 | Producer | REEVES | 06135 | 000000 | 0000 | Combined | 20 | 0 | 20 | Separator-Gun Barrel-Treater | Equipment Failure | Other | None |  | SMITH SURVEY | VAC TRUCK SUCKED UP FLUIDS, CONTAMINDATED SOIL WAS REMOVED | MORSE | EAST TEXAS
2018 | 931 | 08 | UPCURVE ENERGY, LLC | 2018-06-07 | Producer | REEVES | 46134 | 000000 | 0000 | Products | 160 | 158 | 2 | Other | Equipment Failure | Repaired Existing Equipment | None |  | BATTERY STATE BATT N; 31.31427, W: -103.70999 | REPAIRED TRANSFER PUMP,STARTED RECOVERY OF LIQUIDS,STARTED CLEANUP | GAMBLER STATE | PHANTOM (WOLFCAMP)
2018 | 932 | 08 | OWL SWD OPERATING, LLC | 2018-05-28 | Other | MIDLAND | 42024 | 000000 | 0000 | Products | 1840 | 1740 | 100 | Other | Equipment Failure | Other | None |  | SEC 7, BLK 39 T2S, | OWL STOPPED RELEASE,BACKHOE USED TO CONSTRUCT EARTHEN BERM | AGGIETECH SWD | SPRABERRY (TREND AREA)
2018 | 933 | 08 | ANADARKO E&P ONSHORE LLC | 2018-06-10 | Producer | LOVING | 48733 | 000000 | 0000 | Crude | 3 | 0 | 3 | Other | Equipment Failure | Other | None |  | 31.9685181, -103.5807314 | THIRD PARTY CONTRACTOR WILL REMEDIATE SOIL | SILVERTIP 76-18 N | SANDBAR (BONE SPRING)
2018 | 945 | 8A | DIAMONDBACK E&P LLC | 2018-05-09 | Producer | DAWSON | 42052 | 000000 | 0000 | Crude | 15 | 0 | 15 | Other | Equipment Failure | Repaired Existing Equipment | None |  | AB-405, KENT CSL SURVEY NUMBER 265 GPS: 32.5510,-102.1550 | FLOWLINE TAKEN,REPAIRED & PUT BACK,REMEDIATION IN PLACE/BLENDING | MIDLAND FARMS UNIT | NO FIELD NAME
2018 | 935 | 08 | ANADARKO E&P ONSHORE LLC | 2018-06-02 | Producer | LOVING | 49267 | 000000 | 0000 | Crude | 7 | 0 | 7 | Other | Equipment Failure | Other | None |  | 31.8185229, -103.362898 SEC: 16, BLK: 28, SURVEY: PSL | THIRD PARTY CONTRACTOR WILL REMEDIATE SOIL | MUSTANG 28-21 UNIT | PHANTOM (WOLFCAMP)
2018 | 944 | 08 | OCCIDENTAL PERMIAN LTD. | 2018-05-22 | Producer | ANDREWS | 15874 | 000000 | 0000 | Crude | 18 | 8 | 10 | Pipe Line | Equipment Failure | Other | None |  | 32.1359, -102.3698 | RECOVERED STANDING FLUIDS,REMIDIATE IN PLACE TO ORIGINAL SPECS | MIDLAND FARMS UNIT | MIDLAND FARMS
2018 | 937 | 08 | DIAMONDBACK E&P LLC | 2018-05-31 | Producer | LOVING | 35307 | 000000 | 0000 | Crude | 10 | 7 | 3 | Other | Equipment Failure | Other | None |  | BLK:57 T1 T&P RR CO SURVEY (31.9984, -103.9460) | REMEDIATION IN PLACE, BLENDING | LOVING 'AY' FEE | FORD, EAST (DELAWARE SAND)
2018 | 938 | 08 | LAREDO PETROLEUM, INC. | 2018-05-19 | Producer | GLASSCOCK | 41894 | 000000 | 0000 | Crude | 5 | 4 | 1 | Tank Battery | Equipment Failure | Other | None |  | FUCHS 39 #1 TANK BATTERY 31.755801:N | FLOW WAS STOPPED,VAC TRUCK PICKED UP FREE FLUID,REMEDAION NEXT | FUCHS- | SPRABERRY (TREND AREA)
2018 | 939 | 08 | LAREDO PETROLEUM, INC. | 2018-06-05 | Producer | GLASSCOCK | 42074 | 000000 | 0000 | Crude | 15 | 10 | 5 | Tank Battery | Equipment Failure | Other | None |  | HALFMANN OU-47 TAMK BATTERY 31.663344:N, | FLOW WAS STOPPED,VAC TRUCK RECOVERED FLUIDS,REMEDIATION TO FOLLOW | HALFMANN OIL UNIT | SPRABERRY (TREND AREA)
2018 | 940 | 08 | LAREDO PETROLEUM, INC. | 2018-06-07 | Producer | GLASSCOCK | 44373 | 000000 | 0000 | Crude | 10 | 5 | 5 | Tank Battery | Equipment Failure | Other | None |  | HALFMANN 31 TANK BATTERY 31.783433:N, 101.541880: W | FLOW STOPPED,VAC TRUCK RECOVERED FLUID, REMEDIAITON TO FOLLOW | LPI-HALFMANN 31 | GARDEN CITY, S. (WOLFCAMP)
2018 | 941 | 08 | PIONEER NATURAL RES. USA, INC. | 2018-05-16 | Producer | GLASSCOCK | 39049 | 000000 | 0000 | Crude | 10 | 0 | 10 | Other | Equipment Failure | Other | None |  | 31.805934, -101.640976 | IMPCTED SOIL EXCAVATED & DISPOSED OF, SOIL WILL BE SAMPLED | COOK, E "17" | SPRABERRY (TREND AREA)
2018 | 942 | 08 | OXY USA INC. | 2018-05-23 | Producer | HOWARD | 44302 | 000000 | 0000 | Combined | 240 | 215 | 25 | Tank Battery | Equipment Failure | Other | None |  | SEC:48, BLK: 3 T1S T&P RR CO/ OXSHEER, MV | VAC TRUCKS RECOVERED FREE OIL, EXCAVATION & ONSITE REMEDIATION | QUINN 48 | SPRABERRY (TREND AREA)
2018 | 963 | 08 | FASKEN OIL AND RANCH, LTD. | 2018-07-14 | Producer | ANDREWS | 40665 | 000000 | 0000 | Crude | 15 | 10 | 5 | Other | Equipment Failure | Other | None |  | SECTION:15, BLOCK:40 T1N, | FREE OIL HAS BEEN PICKED UP & RETURNED TO TANK,SOIL WAS REMOVED | FEE "BM" | C-RANCH (WOLFCAMP)
2018 | 934 | 08 | ENERGEN RESOURCES CORPORATION | 2018-06-04 | Producer | LOVING | 42530 | 000000 | 0000 | Products | 82 | 80 | 2 | Other | Equipment Failure | Other | None |  | 31.64088, -103.514 | FREE STANDING FLUIDS WERE VACUUMED UP | ELMER 33-67 | TWO GEORGES (BONE SPRING)
2018 | 990 | 08 | PIONEER NATURAL RES. USA, INC. | 2018-10-09 | Producer | MIDLAND | 06414 | 000000 | 0000 | Crude | 8 | 6 | 2 | Other | Equipment Failure | Other | None |  | 14.8 MILES SE OF MIDLAND,TX (N: 31.839309, W: 101.8905) | VAC TRUCK RECOVERED FLUIDS,SOIL WAS SAMPLED & ANALYZED TO BELOW 1% | HUTT, DONALD L. FEE | SPRABERRY (TREND AREA)
2018 | 982 | 08 | XTO ENERGY INC. | 2018-12-21 | Producer | MIDLAND | 47861 | 000000 | 0000 | Crude | 20 | 15 | 5 | Other | Corrosion - Rust | Other | None |  | SEC:35, BLK:38 T4S, T&P RR CO SURVEY: A-115 | SPILL WAS RECOVERED | ELONA BROWN 35 ALLOCATION 2604 | SPRABERRY (TREND AREA) R 40 EXC
2018 | 983 | 08 | OXY USA INC. | 2018-08-26 | Producer | REEVES | 27167 | 000000 | 0000 | Crude | 51 | 35 | 16 | Other | Equipment Failure | Other | None |  | 31.415899, -103.437882 | REMEDIATE AL IMPACTED SOIL TO LESS THAN 1% TPH | PERKINS -F- | COLLIE (DELAWARE)
2018 | 984 | 08 | PIONEER NATURAL RES. USA, INC. | 2018-12-06 | Producer | ANDREWS | 38728 | 000000 | 0000 | Crude | 27 | 22 | 5 | Other | Corrosion - Rust | Other | None |  | 18.3 MILES EAST OF ANDREWS,TX (N: 32.344695, W: 102.234564) | VAC TRUCK REMOVED FLUIDS,SOIL WILL BE SAMPLED & ANALYZED | UNIVERSITY "B7" "37" | SPRABERRY (TREND AREA)
2018 | 985 | 08 | OXY USA WTP LP | 2018-06-17 | Producer | MIDLAND | 34635 | 000000 | 0000 | Crude | 8 | 7 | 1 | Valve | Equipment Failure | Other | None |  | 31.8035540, -102.2738480 | FLUIDS WERE RECOVERED,SITE HAS BEEN DELINIATED & SOIL MIXED | DORA ROBERTS RANCH UNIT | DORA ROBERTS (CONSOLIDATED)
2018 | 986 | 08 | ANADARKO E&P ONSHORE LLC | 2018-10-27 | Producer | REEVES | 48535 | 000000 | 0000 | Products | 195 | 194 | 1 | Other | Equipment Failure | Other | None |  | 31.627128, -103.597611 SEC:6, BLK:3, SURVEY- H&GN RR CO | THIRD PARTY CONTRACTOR WILL CLEAN & WASH CONTAINMENT & EQUIPMENT | MAKO STATE 3-6 | SANDBAR (BONE SPRING)
2018 | 987 | 08 | SURGE OPERATING, LLC | 2018-12-04 | Producer | HOWARD | 48847 | 000000 | 0000 | Crude | 18 | 15 | 3 | Tank Battery | Equipment Failure | Other | None |  | 32.42, -101.63 | PRE-REMEDITATION CONDUCTED,SPOIL WAS REMOVED/BLENDED & PUT BACK | ALLRED UNIT A 08-05 | SPRABERRY (TREND AREA)
2018 | 961 | 08 | WPX ENERGY PERMIAN, LLC | 2018-07-12 | Producer | LOVING | 00000 | 283761 | 0000 | Crude | 850 | 850 | 0 | Tank Battery | Equipment Failure | Other | None |  | SUR: PSL/BOWDLE, F. SEC:48, BLK:29 AB-1388 | THERE WERE NO REMEDIAL MEASURES, THE SPILL WAS CONTAINED IN LINE | QUINN 37-36D | PHANTOM (WOLFCAMP)
2018 | 989 | 08 | XTO ENERGY INC. | 2018-08-30 | Producer | MIDLAND | 32336 | 000000 | 0000 | Crude | 25 | 20 | 5 | Other | Corrosion - Rust | Other | None |  | SEC:41, BLK:38 T4S, SURVEY: T&P RR CO, AB-118 | VACUUM TRUCK PICKED UP FLUID, CONTAMINATED SOIL WILL BE REMOVED | MARALO 41 | SPRABERRY (TREND AREA)
2018 | 979 | 08 | DIAMONDBACK E&P LLC | 2018-07-25 | Producer | ANDREWS | 20074 | 000000 | 0000 | Crude | 60 | 55 | 5 | Tank Battery | Corrosion - Rust | Repaired Existing Equipment | None |  | UL SURVEY, BLOCK 7 SURVEY NO. GPS: 32.42155, -102.2765 | TANK ISOLATED,TAKEN OUT TO SERVICE & REPAIR,WILL SAMPLE AREA | UNIVERSITY -7- | HUTEX (DEVONIAN)
2018 | 991 | 08 | PIONEER NATURAL RES. USA, INC. | 2018-10-13 | Producer | MIDLAND | 32134 | 000000 | 0000 | Crude | 40 | 25 | 15 | Tank Battery | Equipment Failure | Other | None |  | BLK:38 T2S AB-162 SURVEY: T&P RR CO, GPS: 31.90665, -102.01029 | LEAK WAS ISOLATED AND STOPPED, REMEDIATION HAS BEEN ASSIGNED/ASSI | BRIDGEWATER -A- | SPRABERRY (TREND AREA)
2018 | 992 | 08 | PIONEER NATURAL RES. USA, INC. | 2018-12-28 | Producer | MIDLAND | 37164 | 000000 | 0000 | Crude | 8 | 6 | 2 | Tank Battery | Equipment Failure | Other | None |  | N 31.842193 | VAC TRUCK REMOVED LIQUIDS,IMPACTED SOIL WILL BE EXCAVATED/BLENDED | DONALD L. HUTT, C | DESPERADO (ATOKA)
2018 | 993 | 08 | ROSETTA RESOURCES OPERATING LP | 2018-06-14 | Producer | REEVES | 42509 | 000000 | 0000 | Crude | 25 | 0 | 25 | Other | Corrosion - Rust | Other | None |  | SEC:42, BLK:6, SUR: H&GN RR CO/ GEMMER, WH, AB-3936 | VAC REUCK RECOVERED 25BBLS OF LIQUID HYDROCARBONS SPILLED | SADDLEBACK STATE 42 | WOLFBONE (TREND AREA)
2018 | 994 | 08 | ISKANDIA ENERGY OPERATING, INC. | 2018-08-10 | Producer | WINKLER | 00000 | 195190 | 0000 | Crude | 137 | 0 | 137 | Tank Battery | Theft | Other | None |  | SURVEY: UL, SEC: 26, BLK: 21 | NO REMEDIAL MEASURES | UNIVERSITY BLK 21 | APOLLO, EAST (WOLFCAMP)
2018 | 995 | 08 | OXY USA INC. | 2018-07-20 | Producer | REEVES | 27229 | 000000 | 0000 | Products | 42 | 40 | 2 | Other | Corrosion - Rust | Other | None |  | MATTEWS CAMP SALT WATER DISPOSAL (31.404562, -103.432332) | REMOVE FREE LIQUIDS INSIDE CONTAINMENT,NO EVIDENCE OF DAMAGE | MATTHEWS CAMP -A- | COLLIE (DELAWARE)
2018 | 996 | 08 | OXY USA WTP LP | 2018-09-05 | Producer | REEVES | 46865 | 000000 | 0000 | Crude | 9 | 8 | 1 | Other | Equipment Failure | Other | None |  | 31.133626, -103.289061 | SPILL REMAINED WITHIN CONTAINMENT, VAC TRUCK REMOVED FREE FLUIDS | LUCAS 23 | ROJO CABALLOS (DELAWARE)
2018 | 988 | 08 | XTO ENERGY INC. | 2018-12-28 | Producer | MARTIN | 38900 | 000000 | 0000 | Crude | 49 | 40 | 9 | Other | Equipment Failure | Other | None |  | SEC:2, BLK:36 T3S, T&P RR CO- SURVEY, A- 919 | STEAMED OFF TANKS & PIPING, SUCKED UP FLUID,REMOVED CONTAMINENT | ZANT | SPRABERRY (TREND AREA)
2018 | 972 | 08 | ARCO PERMIAN | 2018-06-25 | Producer | ANDREWS | 30950 | 000000 | 0000 | Crude | 10 | 3 | 7 | Other | Human Error - Other | Other | None |  | 32.1696, -102.7636 | VACUUM RECOVERED STANDING FLUID, REMEDIATE SOIL IN PLACE | UNIVERSITY 11 SEC. 11 -A- | MARTIN (CLEAR FORK, LO)
2018 | 964 | 08 | PIONEER NATURAL RES. USA, INC. | 2018-07-12 | Producer | MIDLAND | 15254 | 000000 | 0000 | Crude | 25 | 15 | 10 | Tank Battery | Corrosion - Rust | Other | None |  | N 31.663958, W 101.869147 26 MILES SE OF MIDLAND TX | PIONEER CONTACTED TRC FOR CLEANUP, SOIL SAMPLING & REPORTING | MIDKIFF UNIT | SPRABERRY (TREND AREA)
2018 | 965 | 08 | ENDEAVOR ENERGY RESOURCES L.P. | 2018-07-07 | Producer | MIDLAND | 39198 | 000000 | 0000 | Crude | 5 | 5 | 0 | Other | Other | Other | None |  | GPS: 32.056959, -101.858398 | REMEDIATION IN PROGRESS, REPORT WILL BE SENT IN ONCE RECEIVED | COSPER "37" | SPRABERRY (TREND AREA)
2018 | 966 | 08 | LAREDO PETROLEUM, INC. | 2018-06-30 | Producer | GLASSCOCK | 42074 | 000000 | 0000 | Crude | 111 | 40 | 71 | Tank Battery | Other | Other | None |  | HALFMANN OU 47 TANK BATTERY 31.662954, -101.441761 | FREE PRODUCT RECOVERD,IMPACTED AREA WAS TILLED,REMEDIATION SOON | HALFMANN OIL UNIT | SPRABERRY (TREND AREA)
2018 | 967 | 08 | OXY USA INC. | 2018-06-10 | Producer | GLASSCOCK | 43770 | 000000 | 0000 | Crude | 206 | 166 | 40 | Tank Battery | Equipment Failure | Other | None |  | SEC:2, BLK:35 T2S, WADE RR CO | ONSITE REMEDIATION- EXCAVATE, BLEND, SITE RESTORATION | GRAVES 2 | SPRABERRY (TREND AREA)
2018 | 968 | 08 | ENERGEN RESOURCES CORPORATION | 2018-06-25 | Producer | LOVING | 43136 | 000000 | 0000 | Combined | 12 | 10 | 2 | Other | Equipment Failure | Other | None |  | 31.65756, -103.543 | FREE STANDING FLUIDS VACUUMED, IPACTED SOIL WILL BE REMEDIATED | SALISBURY 33-71 | TWO GEORGES (BONE SPRING)
2018 | 969 | 08 | CHEVRON U. S. A. INC. | 2018-06-02 | Producer | STERLING | 40378 | 000000 | 0000 | Crude | 54 | 15 | 39 | Other | Corrosion - Rust | Other | None |  | CONGER SALES FACILITY | REMEDIATION WILL BE DONE USING BIOREMEDIATION,SOIL WILL BE TREATED | STERLING 'I' FEE | CONGER, SW (WOLFCAMP)
2018 | 981 | 08 | OXY USA INC. | 2018-11-15 | Producer | HOWARD | 47570 | 000000 | 0000 | Crude | 11 | 6 | 5 | Other | Human Error - Other | Other | None |  | 32.09512, -101.30138 | RECOVERED FLUIDS, FLUIDS WERE CONTAINED WITHIN THE BERMED AREA | PATTERSON UNIT | SPRABERRY (TREND AREA)
2018 | 971 | 08 | ANADARKO E&P ONSHORE LLC | 2018-06-27 | Producer | WARD | 48307 | 000000 | 0000 | Crude | 6 | 6 | 0 | Other | Equipment Failure | Other | None |  | 31.5931726,-103.3800339 SEC:23, BLK:34, SUR: T&P RR CO | THIRD PARTY CONTRACTOR WILL CLEAN LINED SECONDARY EQUIPMENT | MURJO 34-223 UNIT 1 | SANDBAR (BONE SPRING)
2018 | 980 | 08 | MATADOR PRODUCTION COMPANY | 2018-12-31 | Producer | LOVING | 49139 | 000000 | 0000 | Crude | 45 | 0 | 45 | Other | Equipment Failure | Other | None |  | SEC:78, BLOCK:33 SURVEY: H&TC RR CO/ GOODRICH, F AB-1304 | VAC TRUCK RECOVERED FLUID,IMPACTED MATERIAL REMOVED & REPLACED | ARNO 78-TTT-B33 WF | TWO GEORGES (BONE SPRING)
2018 | 973 | 08 | NBL PERMIAN LLC | 2018-06-10 | Producer | REEVES | 42716 | 000000 | 0000 | Crude | 10 | 5 | 5 | Other | Equipment Failure | Other | None |  | SEC:35, BLK:52 T8S, SUR: T&P RR CO/ WILLIAMS, MRS. IEM AB-5092 | VACUUM TRUCK RECOVERED 5BBLS OF OIL & 2 OF PRODUCED WATER | CWEI-CHK "30-51-8" | WOLFBONE (TREND AREA)
2018 | 974 | 08 | ROSETTA RESOURCES OPERATING LP | 2018-06-14 | Producer | REEVES | 45617 | 000000 | 0000 | Crude | 228 | 228 | 0 | Other | Other | Other | None |  | SEC:15, BLK: C6, SUR: PSL/BURSTYN SL AB-5021 | VACUUM TRUCK REMOVED ALL FLUIDS | SAM BASS STATE 15 | WOLFBONE (TREND AREA)
2018 | 975 | 08 | OXY USA WTP LP | 2018-10-16 | Producer | REEVES | 42643 | 000000 | 0000 | Crude | 70 | 65 | 5 | Other | Other | Other | None |  | T&P RR CO BLK:50 T7S, SUR: 10, AB-1-2966 (31.275217,-103.311386) | RECOVER FREE STANDING LIQUID, REMEDIATE ALL SOILS TO LESS THAN 1% | ZEBRA STATE 10 | WOLFBONE (TREND AREA)
2018 | 976 | 08 | OXY USA INC. | 2018-10-22 | Producer | LOVING | 31253 | 000000 | 0000 | Crude | 5 | 0 | 5 | Tank Battery | Equipment Failure | Other | None |  | H&TC RR CP, BLK:33, SUR:88 AB-332 (31.733823, -103.654552) | REMEDIATE ALL IMPACTED SOIL TO LESS THAN 1% | MORLEY | HUBBARD (CHERRY CANYON)
2018 | 977 | 08 | OXY USA INC. | 2018-12-03 | Producer | WARD | 28362 | 000000 | 0000 | Crude | 8 | 2 | 6 | Other | Equipment Failure | Other | None |  | H&T RR CO, BLK:33, SUR: 41, AB-1-165 (31.438083, -103.427475) | RECOVER FREE STANDING LIQUID, REMEDIATE ALL SOILS TO LESS THAN 1% | SHELL | COLLIE (DELAWARE)
2018 | 978 | 08 | OXY USA WTP LP | 2018-12-21 | Producer | REEVES | 44702 | 000000 | 0000 | Products | 0 | 0 | 0 | Flow Line | Equipment Failure | Other | None |  | T&P RR CO, BLK:50 T7S, SUR: 15, AB-1-2352 (31.270550, -103.296891) | REMEDIATE ALL IMPACTED SOIL IN ACCORDANCE WITH SWR 91 | ORYX "13" | BALMORHEA RANCH (BELL CANYON L)
2018 | 925 | 08 | LAREDO PETROLEUM, INC. | 2018-06-21 | Producer | GLASSCOCK | 41381 | 000000 | 0000 | Crude | 45 | 30 | 15 | Tank Battery | Human Error - Other | Other | None |  | BARBEE CBD TANK BATTERY | FREE PRODUCT RECOVERED,AREA WAS BACKDRAGGED,REMEDIATION ONGOING | BARBEE-C- | SPRABERRY (TREND AREA)
2018 | 970 | 08 | CHEVRON U. S. A. INC. | 2018-06-14 | Producer | MIDLAND | 40940 | 000000 | 0000 | Crude | 42 | 42 | 0 | Tank Battery | Other | Other | None |  | GOLDEN BATTERY (31.71497, 101.935472) | SPILL WAS CONTAINED WITHIN BERM, VAC TRUCK REMOVED FREE LIQUIDS | GOLDEN | SPRABERRY (TREND AREA)
2018 | 883 | 08 | GUIDON ENERGY MGMT SERVICES LLC | 2018-12-18 | Producer | MARTIN | 40120 | 000000 | 0000 | Crude | 10 | 5 | 5 | Other | Equipment Failure | Other | None |  | ROY 1 #3 WELL SITE | VAC TRUCK CALLED TO SUCK UP 5BBLS, CONTAMINATED OIL WAS REMOVED | ROY 1 | SPRABERRY (TREND AREA)
2018 | 875 | 08 | CIMAREX ENERGY CO. | 2018-06-13 | Producer | WARD | 39239 | 000000 | 0000 | Gas Well Liquid | 20 | 19 | 1 | Tank Battery | Human Error - Other | Other | None |  | SEC:20 | REMEDIATION OF SOIL DOWN TO 1% OR LESS | DAVIS '33-20' | PHANTOM (WOLFCAMP)
2018 | 876 | 08 | ENERGEN RESOURCES CORPORATION | 2018-08-15 | Producer | GLASSCOCK | 46772 | 000000 | 0000 | Combined | 125 | 9 | 116 | Other | Other | Other | None |  | 31.68542, -101.584 | FLUIDS WERE VACUUMED,IMPACTED SOILS WILL BE REMEDIATED IN PLACE | DANIEL SN 21-16 01 | SPRABERRY (TREND AREA)
2018 | 877 | 08 | LAREDO PETROLEUM, INC. | 2018-07-04 | Producer | GLASSCOCK | 41381 | 000000 | 0000 | Crude | 15 | 10 | 5 | Other | Human Error - Other | Other | None |  | BARBEE CBD INTERMEDIATE PAD (31.671813-101.334599) |  | BARBEE-C- | SPRABERRY (TREND AREA)
2018 | 878 | 7C | APACHE CORPORATION | 2018-11-28 | Producer | IRION | 14918 | 000000 | 0000 | Crude | 13 | 10 | 3 | Tank Battery | Equipment Failure | Other | None |  | LATITUDE: 31.2995 LONGITUDE: -101.0417 | FREE FLUIDS WERE REMOVED, OIL ABSORBENT WAS ADDED AND BLENDED | KETCHUM MOUNTAIN EAST UNIT | KETCHUM MT. (CLEAR FORK)
2018 | 879 | 08 | COG OPERATING LLC | 2018-07-01 | Producer | ECTOR | 37662 | 000000 | 0000 | Crude | 80 | 10 | 70 | Tank Battery | Corrosion - Rust | Repaired Existing Equipment | None |  | SEC26 BLK42 TS3S T&P RR CO / ROBINSON, CA | RRC JOB #137364 | SALLIE "A" | SALLIE ANN (SPRABERRY-WOLFCAMP)
2018 | 880 | 08 | CENTENNIAL RESOURCE PROD, LLC | 2018-06-29 | Producer | REEVES | 46676 | 000000 | 0000 | Crude | 70 | 0 | 70 | Tank Battery | Other | Other | None |  | 31.1809 -103.5445 | REFLOW ENERGY WILL REMEDIATE IN-SITE WITH HYDROCARBON TREATMENT. | BLUE CREST | PHANTOM (WOLFCAMP)
2018 | 927 | 08 | DE3 OPERATING LLC | 2018-12-30 | Producer | GLASSCOCK | 37448 | 000000 | 0000 | Crude | 207 | 0 | 207 | Other | Equipment Failure | Other | None |  | 31.962598, -101.661381 | NOT ABLE TO RECOVER FLUIDS,HYDROCARBON TREATMENT USED TO REMEDIATE | COOPER 36 | BIG WHIT(WOLFCAMP)
2018 | 882 | 08 | CENTENNIAL RESOURCE PROD, LLC | 2018-07-02 | Producer | REEVES | 42355 | 000000 | 0000 | Crude | 300 | 180 | 120 | Tank Battery | Equipment Failure | Repaired Existing Equipment | None |  | 31.3009, - 103.5783 | VALVE REPLACED. VAC TRUCK DISPATCHED TO RECOVER STANDING FLUID. | JOHNSON STATE | WOLFBONE (TREND AREA)
2018 | 872 | 08 | RKI EXPLORATION & PRODUCTION LLC | 2018-08-31 | Producer | REEVES | 48723 | 000000 | 0000 | Crude | 2 | 0 | 2 | Other | Equipment Failure | Other | None |  | 55- T- 24 | NO REMEDIATION WAS NECESARRY, STAINED AREA WAS CLEANED | OLIVER 13-24 | PHANTOM (WOLFCAMP)
2018 | 884 | 08 | CROWNQUEST OPERATING, LLC | 2018-12-12 | Producer | MIDLAND | 40091 | 000000 | 0000 | Products | 0 | 0 | 0 | Other | Equipment Failure | Other | None |  | SEC: 1, BLK: 39 T3S, T&P RR CO | VAC TRUCK WAS CALL, 205BBLS SPILLED, 200BBLS RECOVERED,5BBLS LOST | MILLER TRUST | SPRABERRY (TREND AREA)
2018 | 885 | 08 | PIONEER NATURAL RES. USA, INC. | 2018-11-13 | Producer | GLASSCOCK | 15400 | 000000 | 0000 | Crude | 12 | 10 | 2 | Flow Line | Other | Other | None |  | SECTION: 18,BLK: 36, T5S T&P RR CO (31.666780, -101.719767) | REMEDIATE IMPACTED SOIL AS PER RRC REGULATORY GUIDELINES | SPRABERRY DRIVER UNIT | SPRABERRY (TREND AREA)
2018 | 886 | 08 | PIONEER NATURAL RES. USA, INC. | 2018-11-25 | Producer | MIDLAND | 18551 | 000000 | 0000 | Crude | 12 | 10 | 2 | Tank Battery | Equipment Failure | Other | None |  | 31.755887, -101.847727 | VAC TRUCK REMOVED FLUIDS,IMPACTED SOIL EXCAVATED & BLENDED | PRESTON SPRABERRY UNIT | SPRABERRY (TREND AREA)
2018 | 887 | 08 | COG OPERATING LLC | 2018-05-18 | Producer | REEVES | 50824 | 000000 | 0000 | Products | 0 | 0 | 0 | Tank Battery | Theft | Other | None |  | SEC2 BLK C6 PSL/DAVIS, W H | CUT POLYLINE AND FUSE IT TOGETHER. CLEAN AND FLUSH OUT THE LINE | THE BOSS UNIT | WOLFBONE (TREND AREA)
2018 | 888 | 08 | XTO ENERGY INC. | 2018-03-22 | Producer | ANDREWS | 01770 | 000000 | 0000 | Crude | 9 | 8 | 1 | Other | Theft | Repaired Existing Equipment | None |  | SEC5, BLOCK13, UL SURVEY | LINE WAS ISOLATED FOR REPAIRS AND SOIL HAULED FOR DISPOSAL | FULLERTON CLEARFORK UNIT | FULLERTON
2018 | 889 | 08 | CONOCOPHILLIPS COMPANY | 2018-05-15 | Producer | ECTOR | 21193 | 000000 | 0000 | Crude | 1 | 0 | 1 | Other | Theft | Other | None |  | 32.0688 - 102.7206 | EVALUATION OF REMEDIATION ON GOING | GOLDSMITH ANDECTOR UNIT | GOLDSMITH (CLEAR FORK)
2018 | 881 | 08 | CROWNQUEST OPERATING, LLC | 2018-06-26 | Producer | MIDLAND | 37699 | 000000 | 0000 | Crude | 320 | 267 | 53 | Tank Battery | Corrosion - Rust | Other | None |  | SEC 8, BLOCK36 T8S, T&P RR CO | RRC JOB #137135. MICROBIAL WILL HANDLE THE REMEDIATION. | FASKEN '8A' | SPRABERRY (TREND AREA)
2018 | 865 | 04 | PINTAIL OIL & GAS, LLC | 2018-11-28 | Producer | NUECES | 13486 | 000000 | 0000 | Crude | 4 | 3 | 1 | Tank Battery | Equipment Failure | Other | None |  | GANDY WELL NO.1 | OIL WAS PICKED UP OUTSIDE AND INSIDE THE | GANDY, A. C. | MINNIE BOCK, NORTH (FRIO CONS)
2018 | 567 | 7C | EP ENERGY E&P COMPANY, L.P. | 2018-11-02 | Producer | REAGAN | 17575 | 000000 | 0000 | Crude | 14 | 4 | 10 | Flow Line | Equipment Failure | Repaired Existing Equipment | None |  | 08-03 AH WELL PAD | REPLACED HIGH PRESSURE SENSING LINE | UNIVERSITY CENTRAL | LIN (WOLFCAMP)
2018 | 858 | 09 | DEL RIO PRODUCTION CO. | 2018-12-27 | Producer | COOKE | 14638 | 000000 | 0000 | Crude | 20 | 0 | 20 | Other | Equipment Failure | Other | None |  | BAILEY SURVEY, A-44 | PLACED A BUNDLE OF ABSORBING PADS TO AREAS WHERE OIL WAS STANDING | BORDOVSKY UNIT | COOKE COUNTY REGULAR
2018 | 859 | 08 | PARSLEY ENERGY OPERATIONS, LLC | 2018-12-11 | Producer | GLASSCOCK | 48684 | 000000 | 0000 | Crude | 93 | 84 | 9 | Flow Line | Equipment Failure | Other | None |  | SEC41, BLK35, T-3-S, A-332, T&P RR CO | RECOVERED ALL FREE LIQUIDS WITH VACCUM TRUCK. | CURRIE 41-44B | SPRABERRY (TREND AREA)
2018 | 860 | 08 | PARSLEY ENERGY OPERATIONS, LLC | 2018-11-29 | Producer | GLASSCOCK | 47291 | 000000 | 0000 | Crude | 8 | 4 | 4 | Other | Corrosion - Rust | Other | None |  | SEC24, BLK35, T-4-S, A-1022, T&P RR CO | RECOVERED ALL FREE LIQUIDS WITH VACUUM TRUCK. | MCDANIEL 2413 | SPRABERRY (TREND AREA)
2018 | 861 | 08 | MANTI TARKA PERMIAN OP, LLC | 2018-03-28 | Producer | WARD | 44467 | 000000 | 0000 | Crude | 23 | 23 | 0 | Other | Other | Other | None |  | SEC119, BLK34/H&TC RR CO ABSTRACT 237, WARD | VACUUM TRUCK DISPATCHED AND REMOVED 23BBLS OF OIL | WILKESBORO 119 | PHANTOM (WOLFCAMP)
2018 | 862 | 08 | CROWNQUEST OPERATING, LLC | 2018-06-23 | Producer | MIDLAND | 40091 | 000000 | 0000 | Combined | 0 | 0 | 0 | Tank Battery | Other | Other | None |  | SEC1, BLOCK39T3S, T&P RR CO | MICROBIAL WILL HANDLE THE REMEDIATION. | MILLER TRUST | SPRABERRY (TREND AREA)
2018 | 874 | 08 | LAREDO PETROLEUM, INC. | 2018-03-30 | Producer | GLASSCOCK | 41494 | 000000 | 0000 | Crude | 5 | 3 | 2 | Tank Battery | Corrosion - Rust | Repaired Existing Equipment | None |  | FUCHS A 47 TB | EQUIPMENT REPAIRED AND IMPACTED AREA STABILLIZED | FUCHS-A- | SPRABERRY (TREND AREA)
2018 | 864 | 08 | HUNT OIL COMPANY | 2018-06-28 | Producer | MARTIN | 46494 | 000000 | 0000 | Crude | 5 | 2 | 3 | Other | Equipment Failure | Other | None |  | SECTION:31, BLK:35 T1N, SURVEY: T&P RR CO | STANDING FLUIDS RECOVERED VIA VACUUM TRUCK. | MCMURRY-CRIM 10 | SPRABERRY (TREND AREA)
2018 | 873 | 08 | RKI EXPLORATION & PRODUCTION LLC | 2018-08-20 | Producer | REEVES | 47719 | 000000 | 0000 | Products | 1800 | 1800 | 0 | Tank Battery | Equipment Failure | Other | None |  | SEC: 32, BLK: 55, SRV: T&P RR CO | CONTAINMENT LINER WAS INSPECTED, SOIL WAS NOT IMOACTED BY SPILL | MONROE STATE SWD | ARNO (DELAWARE SAND)
2018 | 866 | 08 | DIAMONDBACK E&P LLC | 2018-06-27 | Producer | GLASSCOCK | 47421 | 000000 | 0000 | Crude | 8 | 8 | 0 | Other | Human Error - Other | Repaired Existing Equipment | None |  | SAXON H BATT N 31.8134, W-101.6892 | SHUT VALVE AND TURNED CIRCULATING PUMP. SITE STABILIZED | SAXON A | SPRABERRY (TREND AREA)
2018 | 867 | 8A | APACHE CORPORATION | 2018-08-11 | Producer | BORDEN | 61200 | 000000 | 0000 | Crude | 35 | 30 | 5 | Tank Battery | Equipment Failure | Other | None |  | LATITEDE: 32.60148, | FREE FLUIDS WERE REMOVED, AFFECTED SOILS WERE BLENDED | GOOD, T. J. "A" | JO-MILL (SPRABERRY)
2018 | 868 | 08 | HAMMAN OIL & REFINING COMPANY | 2018-04-20 | Producer | GLASSCOCK | 31545 | 000000 | 0000 | Crude | 15 | 0 | 15 | Tank Battery | Other | Other | None |  | SEC46, BLK34, T-5S, T&P RR CO, A-1131 | SCRAPED AFFECTED AREA. SPREAD FRESH SOIL OUT ON LOCATION. | NG-46 | SPRABERRY (TREND AREA)
2018 | 869 | 8A | SHERIDAN PRODUCTION COMPANY, LLC | 2018-10-17 | Producer | GAINES | 69783 | 000000 | 0000 | Crude | 75 | 30 | 45 | Other | Equipment Failure | Other | None |  | LAT: 32.8794 LONG: -103.0406 | LOCATION WAS SHUT DOWN,VAC TRUCK COLLECTED FLUIDS,SAMPLES TAKEN | E H JONES J NCT 1 | TEX-PAC (CLEAR FORK)
2018 | 870 | 7B | STAR PRODUCTION, INC. | 2018-10-07 | Producer | SHACKELFORD | 30448 | 000000 | 0000 | Crude | 105 | 0 | 105 | Tank Battery | Equipment Failure | Other | None |  | W.S. RIDDLE SURVEY, AB- 1579, 16 N OF ALBANY | INCORPORATED MICRO BLAZE & OIL GATOR IN AFFECTED AREA, | LEDBETTER UNIT | FORT GRIFFIN, NE. (MISS)
2018 | 871 | 7B | STEPHENS & JOHNSON OPERATING CO. | 2018-10-27 | Producer | TAYLOR | 29097 | 000000 | 0000 | Crude | 40 | 0 | 40 | Other | Equipment Failure | Other | Creek | CREEK | GOLIAD CSL #143 | VAC TRUCKS COLLECTED HYDROCARBONS,EXCAVATION OF VEGATATION/SOIL | LEDBETTER RANCH | LEDBETTER RANCH (COOK SD.)
2018 | 892 | 08 | OCCIDENTAL PERMIAN LTD. | 2018-11-08 | Producer | ECTOR | 20164 | 000000 | 0000 | Crude | 10 | 4 | 6 | Tank Battery | Equipment Failure | Repaired Existing Equipment | None |  | 32.0368 - 102.5366 | TRASITE REPAIRED WHILE RECOVERING FLUID. RECOVERED STANDING FLUID | NORTH COWDEN UNIT | COWDEN, NORTH
2018 | 863 | 8A | XTO ENERGY INC. | 2018-12-03 | Producer | GAINES | 65371 | 000000 | 0000 | Crude | 8 | 7 | 1 | Tank Battery | Equipment Failure | Other | None |  | BLOCK;2, TERRY C.S.L. SURVEY | FLUID WAS CONTAINED AND VACUUMED & TAKEN TO FACILITY TO DISPOSE | TERRY COUNTY SCHOOL LAND | CHAMPMON (DEV.)
2018 | 918 | 08 | APACHE CORPORATION | 2018-09-24 | Producer | ECTOR | 20543 | 000000 | 0000 | Crude | 306 | 40 | 266 | Pipe Line | Equipment Failure | Other | None |  | LATITUDE: 31.8591, LOGITUDE: -102.7045 | FREE FLUIDS WERE REMOVED, AFFECTED SOILS WERE BLENDED | GOLDSMITH-CUMMINS /DEEP/ UNIT | GOLDSMITH (CLEAR FORK)
2018 | 890 | 08 | XTO ENERGY INC. | 2018-05-05 | Producer | GLASSCOCK | 38900 | 000000 | 0000 | Crude | 20 | 19 | 1 | Other | Theft | Other | None |  | SEC38, BLOCK36, T&P RR CO SURVEY | VACUUM TRUCK PICKED UP FREE STANDING FLUID. REMOVED CONTAM.SOIL | ZANT | SPRABERRY (TREND AREA)
2018 | 911 | 08 | ENDEAVOR ENERGY RESOURCES L.P. | 2018-10-15 | Producer | MIDLAND | 02647 | 000000 | 0000 | Crude | 20 | 20 | 0 | Other | Other | Other | None |  | GPS: 31.897531, | REMEDIATION IN PROGRESS, REPORT WILL BE SENT IN ONCE RECEIVED | LOWE-HILL, J. E. | HI-LONESOME (WOLFCAMP)
2018 | 912 | 08 | PARSLEY ENERGY OPERATIONS, LLC | 2018-10-13 | Producer | MARTIN | 43145 | 000000 | 0000 | Crude | 27 | 25 | 2 | Tank Battery | Equipment Failure | Other | None |  | SEC: 26, BLK; 36, A-803 T&P RR CO SURVEY | VAC TRUCK RECOVERED FLUIDS, WILL REMEDIATE IMPACTED AREA IN PLACE | FAYE 26 | SPRABERRY (TREND AREA)
2018 | 913 | 08 | OCCIDENTAL PERMIAN LTD. | 2018-10-22 | Producer | ANDREWS | 15874 | 000000 | 0000 | Products | 29 | 0 | 29 | Flow Line | Corrosion - Rust | Other | None |  | 32.122261, -102.400220 | VAC TRUCKS NOT ABLE TO GET INTO AREA, AERATION PROCESS HAS BEGUN | MIDLAND FARMS UNIT | MIDLAND FARMS
2018 | 914 | 7C | APACHE CORPORATION | 2018-11-19 | Producer | REAGAN | 16983 | 000000 | 0000 | Crude | 15 | 12 | 3 | Valve | Equipment Failure | Other | None |  | LATITUDE: 31.4483, LONGITUDE: -101.4388 | FREE FLUIDS WERE REMOVED, AFFECTED SOILS WERE BLENDED | SRH 12 | SPRABERRY (TREND AREA)
2018 | 915 | 08 | APACHE CORPORATION | 2018-09-28 | Producer | CRANE | 20693 | 000000 | 0000 | Crude | 85 | 75 | 10 | Tank Battery | Equipment Failure | Other | None |  | LATITUDE: 31.4385, LONGITUDE: -102.3721 | FREE FLUIDS WERE REMOVED, AFFECTED SOILS WERE BLENDED | UNIVERSITY -M- | MCELROY
2018 | 909 | 08 | ENDEAVOR ENERGY RESOURCES L.P. | 2018-10-15 | Producer | MIDLAND | 47731 | 000000 | 0000 | Crude | 5 | 5 | 0 | Other | Other | Other | None |  | GPS: 32.250814, -101.694494 | REMEDITION IN PROGRESS, REPORT WILL BE SENT IN ONCE RECEIVED | ANDERSON "16A" | SPRABERRY (TREND AREA)
2018 | 917 | 08 | APACHE CORPORATION | 2018-10-19 | Producer | ECTOR | 20726 | 000000 | 0000 | Crude | 30 | 25 | 5 | Tank Battery | Equipment Failure | Other | None |  | LATITUDE: 31.817867, LONGITUDE: -102.698933 | FREE FLUIDS WERE BLENDED, AFFECTED SOILS WERE BLENDED | TXL SOUTH UNIT | TXL (TUBB)
2018 | 908 | 08 | ENDEAVOR ENERGY RESOURCES L.P. | 2018-11-21 | Producer | MIDLAND | 06613 | 000000 | 0000 | Crude | 15 | 0 | 15 | Tank Battery | Other | Other | None |  | GPS: 31.859690, -101.813392 | REMEDIATION IN PROGRESS, REPORT WILL BE SENT IN ONCE RECEIVED | FLOYD -H- | SPRABERRY (TREND AREA)
2018 | 919 | 08 | COG OPERATING LLC | 2018-05-27 | Producer | MIDLAND | 49092 | 000000 | 0000 | Crude | 133 | 130 | 3 | Tank Battery | Equipment Failure | Other | None |  | SEC15, BLOCK36, T4S T&P RR CO SURVEY, GLASSCOCK COUNTY TEXAS | REMOVE FREE LIQUIDS, EXCAVATE ALL CONTAMINATED SOIL | CALVERLEY 22-27 | SPRABERRY (TREND AREA)
2018 | 920 | 08 | COG OPERATING LLC | 2018-05-22 | Producer | MIDLAND | 38844 | 000000 | 0000 | Crude | 100 | 100 | 0 | Tank Battery | Equipment Failure | Other | None |  | SW/4NW/4 OF SEC47, BLOCK40, T-1-S, T&P RR CO. SURVEY,MIDLAND TX | RECYCLED BACK INTO PRODUCTION PROCESS | SPANISH TRAIL | SPRABERRY (TREND AREA)
2018 | 921 | 08 | APACHE CORPORATION | 2018-01-16 | Producer | GLASSCOCK | 40247 | 000000 | 0000 | Crude | 10 | 8 | 2 | Other | Equipment Failure | Other | None |  | LATITUDE 31.9128, LONGITUDE - 101.4762 | FREE FLUIDS REMOVED, AFFECTED SOILS WERE BLENDED | BALLENGER | SPRABERRY (TREND AREA)
2018 | 922 | 08 | APACHE CORPORATION | 2018-01-09 | Producer | ANDREWS | 20543 | 000000 | 0000 | Crude | 70 | 60 | 10 | Tank Battery | Equipment Failure | Other | None |  | LATITUDE 31.9944, LONGITUDE - 102.704245 | FREE FLUIDS REMOVED, AFFECTED SOILS WERE BLENDED | GOLDSMITH-CUMMINS /DEEP/ UNIT | GOLDSMITH (CLEAR FORK)
2018 | 923 | 08 | APACHE CORPORATION | 2018-01-02 | Producer | ANDREWS | 15160 | 000000 | 0000 | Crude | 22 | 18 | 4 | Tank Battery | Equipment Failure | Other | None |  | LATITUDE 32.329, LONGITUDE - 102.5895 | FREE FLUIDS REMOVED, AFFECTED SOILS WERE BLENDED | PARKER, J. E., -H- | ANDREWS, N. (DEVONIAN)
2018 | 924 | 08 | PIONEER NATURAL RES. USA, INC. | 2018-06-28 | Producer | MIDLAND | 30156 | 000000 | 0000 | Crude | 24 | 14 | 10 | Tank Battery | Equipment Failure | Other | None |  | N 31.901580 W -101.821310 | LIQUIDS REMOVED BY VAC TRUCK,IMPACTED SOIL EXCAVATED & BLENDED | FLOYD | SPRABERRY (TREND AREA)
2018 | 999 | 08 | OXY USA INC. | 2018-10-30 | Producer | ECTOR | 24118 | 000000 | 0000 | Products | 1 | 1 | 0 | Valve | Equipment Failure | Other | None |  | 32.0318, -102.4909 | RECOVERED STANDING FLUIDS WITH VAC TRUCK, REMEDIATION WILL BEGIN | CORRIGAN COWDEN UNIT | COWDEN, NORTH
2018 | 916 | 08 | APACHE CORPORATION | 2018-12-11 | Producer | GLASSCOCK | 35272 | 000000 | 0000 | Crude | 40 | 30 | 10 | Flow Line | Equipment Failure | Other | None |  | LATITUDE: 31.824007, LONGITUDE: -102.088041 | FREE FLUIDS WERE RECOVERED, AFFECTED SOILS WERE BLENDED | ARMSTRONG "48" | SPRABERRY (TREND AREA)
2018 | 900 | 08 | PIONEER NATURAL RES. USA, INC. | 2018-11-19 | Producer | MIDLAND | 18187 | 000000 | 0000 | Crude | 68 | 65 | 3 | Tank Battery | Equipment Failure | Other | None |  | 19.3 MILES SE OF MIDLAND, TX (N 31.81192, W 101.83211) | PIONEER CONTACTED TRC TO PERFORM CLEANUP,SOIL SAMPLING & REPORTING | SHACKELFORD SPRABERRY UNIT | SPRABERRY (TREND AREA)
2018 | 926 | 08 | OXY USA INC. | 2018-08-28 | Producer | REEVES | 27775 | 000000 | 0000 | Products | 0 | 0 | 0 | Other | Equipment Failure | Other | None |  | SEC 3, BLK 5, H&GN RR CO 5 | VAC TRUCKS CALLED IN TO REMOVE FREE LIQUIDS | BAPTIST FOUNDATION | COLLIE (DELAWARE)
2018 | 893 | 08 | DIAMONDBACK E&P LLC | 2018-05-04 | Producer | GLASSCOCK | 46226 | 000000 | 0000 | Products | 10 | 6 | 4 | Tank Battery | Equipment Failure | Other | None |  | 31.6895369-101.4309243 | FREE STANDING FLUIDS WERE VACUUMED UP. SOIL REMEDIATED IN PLACE | SAN JACINTO NS 36-37 02 | SPRABERRY (TREND AREA)
2018 | 894 | 08 | SM ENERGY COMPANY | 2018-05-03 | Producer | HOWARD | 48596 | 000000 | 0000 | Crude | 49 | 38 | 11 | Tank Battery | Equipment Failure | Other | None |  | SEC35, BLOCK32 T1N, SURVEY T&P RR CO, ABSTRACT 145 | RECOVERED FLUIDS W/VACUUM TRUCK. REMOVED CONTAMINATED SOIL | RAMBO 38-47 A | SPRABERRY (TREND AREA)
2018 | 895 | 08 | NOBLE ENERGY INC | 2018-04-17 | Producer | REEVES | 48640 | 000000 | 0000 | Crude | 5 | 0 | 5 | Other | Other | Repaired Existing Equipment | None |  | SEC242, BLOCK13, H&GN RR CO/GRAY, JT, A-1676 | VALVE CLEANED UP AND PUT BACK IN SERVICE. REMEDIATION OF SOIL COMP | TRUST STATE 242 | HOEFS T-K (WOLFCAMP)
2018 | 896 | 08 | NOBLE ENERGY INC | 2018-03-18 | Producer | REEVES | 41737 | 000000 | 0000 | Crude | 1 | 0 | 1 | Other | Other | Other | None |  | SEC197, BLOCK13, H&GN RR CO, ABSTRACT - 520 | WELL & ASSOCIATED EQUIPMENT WAS SHUT IN. LOCKED OUT AND CLEANED UP | CWEI-CHK 197-13 | WOLFBONE (TREND AREA)
2018 | 897 | 08 | ANADARKO E&P ONSHORE LLC | 2018-05-15 | Producer | WARD | 42521 | 000000 | 0000 | Crude | 7 | 3 | 4 | Pipe Line | Corrosion - Rust | Other | None |  | 31.50689 - 103.31639 | STANDING FLUIDS COLLECTED & 3RD PARTY CONTACTED TO REMEDIATE SOIL | DAVIS 34-169 B UNIT | PHANTOM (WOLFCAMP)
2018 | 910 | 08 | ENDEAVOR ENERGY RESOURCES L.P. | 2018-10-16 | Producer | MARTIN | 42133 | 000000 | 0000 | Crude | 100 | 100 | 0 | Other | Other | Other | None |  | GPS: 32.282614, -101.814850 | REMEDIATION IN PROGRESS, REPORT WILL BE SENT IN ONCE RECEIVED | STRAIN "6" | SPRABERRY (TREND AREA)
2018 | 899 | 08 | COG OPERATING LLC | 2018-01-27 | Producer | ANDREWS | 45466 | 000000 | 0000 | Crude | 11 | 10 | 1 | Other | Corrosion - Rust | Other | None |  | SEC4, BLOCK41, T-1-S, T&P RR CO SURVEY, ECTOR COUNTY TX | REMOVED FREE LIQUIDS, EXCAVATED ALL CONTAMINATED SOIL | FENDLEY | SPRABERRY (TREND AREA)
2018 | 891 | 08 | FASKEN OIL AND RANCH, LTD. | 2018-05-03 | Producer | ECTOR | 44349 | 000000 | 0000 | Crude | 12 | 8 | 4 | Tank Battery | Corrosion - Rust | Other | None |  | SEC32, BLOCK41-T1-N, ABSTACT10, G&MMB&A SURVEY | AFFECTED SOIL STICKFILED REMOVED AND ON PLASTIC | FEE 'BL' | SPRABERRY (TREND AREA)
2018 | 901 | 08 | OXY USA INC. | 2018-11-22 | Producer | HOWARD | 41375 | 000000 | 0000 | Gas Well Liquid | 8 | 7 | 1 | Other | Well Blow Out | Other | None |  | 32.3518, -101.5432 | RCOVERED STANDING FLUIDS, FLUIDS CONTAINED ON LOCATION PAD | ADAMS LEGACY | SPRABERRY (TREND AREA)
2018 | 902 | 08 | CALLON PETROLEUM OPERATING CO | 2018-11-04 | Producer | WARD | 42731 | 000000 | 0000 | Products | 0 | 0 | 0 | Tank Battery | Equipment Failure | Other | None |  | SECTION: 1, BLOCK; 1, SURVEY: W&NW RR CO | ISOLATED WELLS AND CALLED VC TRUCKS TO SUCK UP WATER | TRUE GRIT 1-1 | TWO GEORGES (BONE SPRING)
2018 | 903 | 08 | CALLON PETROLEUM OPERATING CO | 2018-10-03 | Producer | WARD | 49805 | 000000 | 0000 | Products | 0 | 0 | 0 | Tank Battery | Equipment Failure | Other | None |  | SECTION: 120 BLOCK: 34 | ISOLATED WATER IN TANKS, BCC WILL CONDUCT REMEDIATION,SAMPLE TAKEN | SUNDANCE | RHODA WALKER (CANYON 5900)
2018 | 904 | 08 | CALLON PETROLEUM OPERATING CO | 2018-07-10 | Producer | MIDLAND | 38962 | 000000 | 0000 | Crude | 45 | 43 | 2 | Tank Battery | Equipment Failure | Other | None |  | SEC:36, BLK:40 T1N, T&P RR CO/ ROBERTSON, JC | BCC TO ASSIST IN REMEDIATION HAS NOT BEEN COMPLETED,BEEN DELAYED | BOHANNON36 | SPRABERRY (TREND AREA)
2018 | 905 | 08 | ENDEAVOR ENERGY RESOURCES L.P. | 2018-11-18 | Producer | MARTIN | 42431 | 000000 | 0000 | Crude | 5 | 1 | 4 | Tank Battery | Other | Other | None |  | GPS: 32.404250, -101.723458 | REMEDIATION IN PROGRESS, REPORT WILL BE SENT ONCE RECEIVED | MORRIS "8" | SPRABERRY (TREND AREA)
2018 | 906 | 08 | ENDEAVOR ENERGY RESOURCES L.P. | 2018-11-19 | Producer | GLASSCOCK | 47456 | 000000 | 0000 | Crude | 66 | 0 | 66 | Other | Other | Other | None |  | GPS; 31.837095, -101.619086 | REMEDIATION IN PROGRESS, REPORT WILL BE SENT IN ONCE RECEIVED | RYLEE (P) | SPRABERRY (TREND AREA)
2018 | 907 | 08 | ENDEAVOR ENERGY RESOURCES L.P. | 2018-11-19 | Producer | MARTIN | 41399 | 000000 | 0000 | Crude | 5 | 5 | 0 | Tank Battery | Other | Other | None |  | GPS: 32.511040, -101.838134 | REMEDIATION IN PROGRESS, REPORT WILL BE SENT IN ONCE RECEIVED | KOGER "4" | SPRABERRY (TREND AREA)
2018 | 898 | 08 | XTO ENERGY INC. | 2018-04-16 | Producer | ANDREWS | 17503 | 000000 | 0000 | Crude | 10 | 8 | 2 | Other | Other | Other | None |  | SEC8, BLOCK A-35, PSL SURVEY | LEAK ISOLATED AND VACUUM TRUCK WAS USED TO PICK UP RESIDUAL FLUID | MEANS /SAN ANDRES/ UNIT | MEANS
2018 | 1096 | 06 | M. E. OPERATING & SERVICES, INC. | 2018-10-18 | Producer | SHELBY | 00000 | 237011 | 0000 | Gas Well Liquid | 30 | 0 | 30 | Other | Equipment Failure | Other | None |  | JESSE SULINS SURVEY | NO REMARKS ON THE H-8 FORM | LARCIE GU 1 | TENAHA (JURASSIC)
2018 | 1088 | 7C | ENDEAVOR ENERGY RESOURCES L.P. | 2018-02-18 | Producer | UPTON | 15956 | 000000 | 0000 | Crude | 134 | 115 | 19 | Tank Battery | Other | Other | None |  | GPS: 31.624594, -102.044750 | REMEDIATION IN PROGRESS BY ETECH, REPORT TO BE SENT WHEN RECEIVED | DAVIDSON "D" | SPRABERRY (TREND AREA)
2018 | 1089 | 08 | XTO ENERGY INC. | 2018-04-17 | Producer | MIDLAND | 47430 | 000000 | 0000 | Crude | 10 | 9 | 1 | Tank Battery | Company Human Error | Other | None |  | BLK: 38 TS4, SEC: 41, T&P RR CO SURVEY | TRUCK DRIVER USED VACUUM TO PICK UP FREE STANDING FLUID | MIDKIFF 42-43 ALLOCATION 4304 | SPRABERRY (TREND AREA)
2018 | 1090 | 08 | ANADARKO E&P ONSHORE LLC | 2018-06-17 | Producer | WARD | 48665 | 000000 | 0000 | Products | 97 | 96 | 1 | Other | Equipment Failure | Other | None |  | 31.547204,-103.319669 SEC: 191 BLK; 34 T3 SUR- H&TC RR CO | TRUCKS WILL CLEAN COTAINMENT,CONTRACTOR WILL CLEAN/REMEDIATE SOIL | OLSON 34-191 | SANDBAR (BONE SPRING)
2018 | 1091 | 08 | PARSLEY ENERGY OPERATIONS, LLC | 2018-05-29 | Producer | HOWARD | 49396 | 000000 | 0000 | Crude | 58 | 40 | 18 | Other | Equipment Failure | Other | None |  | SEC: 34, BLK: 34, T-1-N, A-1349, T&P RR CO | RECVERED FREE FLUIDS BY VAC TRUCK,WILL REMEDIATE IMPACTED SOIL | WILKINSON RANCH 34-1 | SPRABERRY (TREND AREA)
2018 | 1092 | 08 | ANADARKO E&P ONSHORE LLC | 2018-06-16 | Producer | WARD | 49781 | 000000 | 0000 | Gas Well Liquid | 20 | 19 | 1 | Other | Equipment Failure | Other | None |  | 31.5455571, -103.32028 SEC:191, BLK:34, SURVEY- H&TC RR CO | THIRD PARTY CONTRACTOR WILL CLEAN AND REMEDIATE SOIL | EMPANADA 34-191 UNIT | PHANTOM (WOLFCAMP)
2018 | 1093 | 08 | SHERIDAN PRODUCTION COMPANY, LLC | 2018-04-24 | Producer | ANDREWS | 33559 | 000000 | 0000 | Crude | 20 | 0 | 20 | Tank Battery | Equipment Failure | Other | None |  | SECTION; 20, BLOCK: 13, SURVEY: UL | VAC TRUCK COLLECTED FLUID,BIO ENHANCEMENT APPLIED, SOIL SAMPLED | UNIVERSITY 7 | FULLERTON (SAN ANDRES)
2018 | 1069 | 08 | NAVITAS MDSTR MIDLAND BASIN, LLC | 2018-05-03 | Transporter | GLASSCOCK | 00000 | 000000 | 0000 | Products | 40 | 5 | 35 | Pipe Line | Other | Other | None |  | 31.74037 - 101.73276 | VAC TRUCK REMOVED FREE LIQUIDS. IMPACTED SOILS WILL BE REMEDIATED | SPRABERRY DRIVER UNIT | NO FIELD NAME
2018 | 1095 | 10 | BP AMERICA PRODUCTION COMPANY | 2018-12-17 | Producer | LIPSCOMB | 00000 | 166556 | 0000 | Gas Well Liquid | 38 | 0 | 38 | Tank Battery | Corrosion - Rust | Other | None |  | SEC 64, BLK B-1, H&GN SURVEY | AFFECTED SOIL WILL BE EXCAVATED AND REMEDIATED ONSITE | MOORE, W. H. | MENDOTA, NW. (GRANITE WASH)
2018 | 1085 | 08 | RSP PERMIAN, LLC | 2018-05-22 | Producer | MIDLAND | 38844 | 000000 | 0000 | Crude | 100 | 100 | 0 | Tank Battery | Equipment Failure | Other | None |  | SEC:47, BLK:40, T-1-S, T&P RR CO- SURVEY | FREE LIQUID WAS RECYCLED BACK INTO PRODUCTION PROCESS FACILITY | SPANISH TRAIL | SPRABERRY (TREND AREA)
2018 | 1097 | 01 | HARVEST MIDSTREAM COMPANY | 2018-10-28 | Transporter | SHELBY | 00000 | 000000 | 0000 | Crude | 20 | 20 | 0 | Pipe Line | Corrosion - Rust | Other | None |  | 28 06'05.0, | VAC TRUCKS REMOVED LIQUIDS,TRACKHOE/BACKHOE USED TO CONTAIN SPILL | LARCIE GU 1 | NO FIELD NAME
2018 | 1098 | 05 | SUNOCO PIPELINE L.P. | 2018-09-27 | Transporter | NAVARRO | 00000 | 000000 | 0000 | Crude | 30 | 25 | 5 | Other | Equipment Failure | Other | None |  | TANK 2693 | VOLUME IN TANK REDUCED MOVED PRODUCT TO OTHER TANKS ON SITE | LARCIE GU 1 | NO FIELD NAME
2018 | 1099 | 01 | HARVEST MIDSTREAM COMPANY | 2018-10-15 | Transporter | FRIO | 00000 | 000000 | 0000 | Crude | 675 | 650 | 25 | Pipe Line | Equipment Failure | Other | None |  | 28.68247, | VAC TRUCK REMOVED LIQUIDS,TRACKHOE/BACKHOE USED TO CONTAIN SPILL | LARCIE GU 1 | NO FIELD NAME
2018 | 1100 | 01 | PARADIGM MIDSTREAM SVCS-ST, LLC | 2018-09-03 | Transporter | ZAVALA | 00000 | 000000 | 0000 | Crude | 10 | 10 | 0 | Pipe Line | Corrosion - Rust | Other | None |  | LAT: 28.7968 | NO ACCIDENTS, NO INJURIES DURING RESPONSE AND CLEANUP | LARCIE GU 1 | NO FIELD NAME
2018 | 1101 | 01 | PARADIGM MIDSTREAM SVCS-ST, LLC | 2018-09-02 | Transporter | ZAVALA | 00000 | 000000 | 0000 | Crude | 10 | 10 | 0 | Pipe Line | Corrosion - Rust | Other | None |  | LAT: 28.8106 | LEAK REPAIRED,HYDROCARBONS REMOVED/DISPOISED,REMEDIATION OF SOIL | LARCIE GU 1 | NO FIELD NAME
2018 | 1102 | 01 | PARADIGM MIDSTREAM SVCS-ST, LLC | 2018-10-24 | Transporter | ZAVALA | 00000 | 000000 | 0000 | Crude | 50 | 50 | 0 | Pipe Line | Corrosion - Rust | Other | None |  | LAT: 208, 47, 40.823N | NO ACCIDENTS, NO INJURIES DURING RESPONSE AND CLEANUP | LARCIE GU 1 | NO FIELD NAME
2018 | 1094 | 08 | SUMMIT PETROLEUM LLC | 2018-01-18 | Producer | MIDLAND | 40270 | 000000 | 0000 | Combined | 130 | 122 | 8 | Flow Line | Equipment Failure | Other | None |  | SEC; 12, BLK: 42, T5S, T&P RR CO SURVEY | SOIL SAMPLES COLLECTED & ANALYZED,TREATMENT TECHNIQUES APPLIED | MAPROCK SWD | SPRABERRY (TREND AREA)
2018 | 1078 | 08 | BHP BILLITON PET(TXLA OP) CO | 2018-10-05 | Producer | REEVES | 00000 | 282290 | 0000 | Gas Well Liquid | 150 | 0 | 150 | Other | Human Error - Other | Other | None |  | SEC:35, BLK:57, SURVEY: T&P RR CO AB-635 | BIO-ABSORBENT MATERIAL WAS UTILIZED, NO PUDDLE FLUIDS REMAIN | STATE CALDWELL 57-T2-35X26 SA | PHANTOM (WOLFCAMP)
2018 | 997 | 08 | CALLON PETROLEUM OPERATING CO | 2018-11-28 | Producer | MIDLAND | 47916 | 000000 | 0000 | Crude | 35 | 30 | 5 | Tank Battery | Equipment Failure | Other | None |  | SUR: T&P RR CO, SEC:1, BLK: 41 T2S, AB- 346 | REMEDIATION CONTRACTOR WILL BEGIN 1ST WEEK IN APRIL | KENDRA-ANNIE 10 | SPRABERRY (TREND AREA)
2018 | 1071 | 08 | NOBLE ENERGY INC | 2018-04-28 | Producer | REEVES | 45475 | 000000 | 0000 | Crude | 150 | 0 | 150 | Tank Battery | Other | Other | None |  | SECTION 41, BLOCK 6, H&GN RR CO, A-41 | CLEANING TANKS & WILL HAUL OFF ONCE CLEAN. WILL BEGIN REMEDIATION | ROY BEAN 42 | WOLFBONE (TREND AREA)
2018 | 1072 | 08 | NOBLE ENERGY INC | 2018-09-14 | Producer | REEVES | 48639 | 000000 | 0000 | Crude | 1 | 0 | 1 | Other | Equipment Failure | Other | None |  | S/2 OF SECTION 10, BLOCK 51, T-7, T & P RR CO | CONTAMINATED SOIL WAS REMOVED | SOUTH WILLIAMS 10-51 | HOEFS T-K (WOLFCAMP)
2018 | 1073 | 08 | ENDEAVOR ENERGY RESOURCES L.P. | 2018-10-01 | Producer | MARTIN | 38433 | 000000 | 0000 | Crude | 5 | 0 | 5 | Other | Other | Other | None |  | GPS: 32.391260, -101.799549 | REMEDIATION IN PROGRESS, REPORT WILL BE SENT IN ONCE RECEIVED | RAMSEY "6" | SPRABERRY (TREND AREA)
2018 | 1074 | 08 | BURLINGTON RES O & G CO-MIDLAND | 2018-10-06 | Producer | CRANE | 05294 | 000000 | 0000 | Products | 2 | 2 | 0 | Other | Other | Other | None |  | BLOCK 3, ECTION 18 ( 312332.14 N, 1023727.41 W) | REMEDIATION ACTIVITIES ARE UNDERWAY | WADDELL, W. N., ETAL | SAND HILLS (TUBB)
2018 | 1075 | 08 | ENDEAVOR ENERGY RESOURCES L.P. | 2018-11-03 | Producer | MIDLAND | 39676 | 000000 | 0000 | Crude | 20 | 15 | 5 | Other | Other | Other | None |  | GPS; 32.407097, -101.711079 | REMEDIAITON IN PROGRESS, REPORT WILL BE SENT IN ONCE RECEIVED | SHOCKLEY "9A" | SPRABERRY (TREND AREA)
2018 | 1087 | 08 | RSP PERMIAN, LLC | 2018-06-16 | Producer | MARTIN | 38014 | 000000 | 0000 | Crude | 25 | 23 | 2 | Other | Equipment Failure | Other | None |  | SEC 30, BLOCK 40, T-1-N, T&P RR CO. SURVEY, MARTIN COUNTY, TX | REMOVE FREE LIQUIDS EXCAVATE ALL CONTAMINATED SOIL | CROSS BAR RANCH | SPRABERRY (TREND AREA)
2018 | 1077 | 08 | COG OPERATING LLC | 2018-10-06 | Producer | PECOS | 45498 | 000000 | 0000 | Crude | 10 | 10 | 0 | Tank Battery | Equipment Failure | Other | None |  | SEC:99, BLK:1, SURVEY: H&TC RR CO AB- 639 | CONTACTED HSE FOR CLEAN UP PROCEDURES | MCCOY REMME RANCH '99' | HOEFS T-K (WOLFCAMP)
2018 | 1086 | 08 | ANADARKO E&P ONSHORE LLC | 2018-05-10 | Producer | WARD | 00000 | 279240 | 0000 | Crude | 38 | 38 | 0 | Tank Battery | Equipment Failure | Other | None |  | 31.556569/-103.357556 SEC210 BLOCK34 SURVEY:H&TC RR CO | 3RD PARTY CONTRACTOR WILL BE UTILIZED CONTAINMENT CLEAN UP | MONROE 34-210 | PHANTOM (WOLFCAMP)
2018 | 1079 | 08 | ENDEAVOR ENERGY RESOURCES L.P. | 2018-10-09 | Producer | MARTIN | 50031 | 000000 | 0000 | Crude | 14 | 0 | 14 | Other | Other | Other | None |  | GPS: 32.373214, -101.705905 | REMEDIATION IN PROGRESS, REPORT WILL BE SENT IN ONCE RECEIVED | CYPERT A 57-51 | SPRABERRY (TREND AREA)
2018 | 1080 | 08 | COG OPERATING LLC | 2018-10-06 | Producer | REEVES | 41941 | 000000 | 0000 | Crude | 11 | 10 | 1 | Tank Battery | Equipment Failure | Other | None |  | SEC:25, BLK:C7, PSL/LOWE, R SURVEY, AB-5954 | VAC TRUCK RECOVERED 10 BBLS OF SKIM OIL, BETTER COMMUNICATION. | IKE STATE | WOLFBONE (TREND AREA)
2018 | 1081 | 08 | ANADARKO E&P ONSHORE LLC | 2018-12-26 | Producer | LOVING | 49571 | 000000 | 0000 | Crude | 50 | 45 | 5 | Other | Equipment Failure | Other | None |  | 31.7376539/ -103.4567454 SEC:41, BLK:29 T3 SURVEY; PSL | THIRD PARTY CONTRACTOR WILL CLEAN AND REMEDIATE SOIL | LAW DOG 29-41 UNIT | PHANTOM (WOLFCAMP)
2018 | 1082 | 08 | ANADARKO E&P ONSHORE LLC | 2018-12-22 | Producer | REEVES | 00000 | 282034 | 0000 | Crude | 46 | 40 | 6 | Other | Equipment Failure | Other | None |  | 31.6214335/ -103.575797 SEC:8, BLK:3 T3 SUR- H&GN RR CO | THIRD PARTY CONTRACTOR WILL CLEAN AND REMEDIATE SOIL | CRAVEN UNIT 3-8 | PHANTOM (WOLFCAMP)
2018 | 1083 | 08 | ANADARKO E&P ONSHORE LLC | 2018-12-21 | Producer | REEVES | 00000 | 283283 | 0000 | Crude | 11 | 0 | 11 | Other | Equipment Failure | Other | None |  | 31.7825397/ -103.8220184 SEC:37, BLK:56 SURVEY- T&P RR CO | THIRD PARTY CONTRACTOR WILL CLEAN AND REMEDIATE SOIL | EMERALD CITY 56-2-37 | PHANTOM (WOLFCAMP)
2018 | 1084 | 08 | LAREDO PETROLEUM, INC. | 2018-12-31 | Producer | GLASSCOCK | 49407 | 000000 | 0000 | Crude | 20 | 15 | 5 | Separator-Gun Barrel-Treater | Corrosion - Rust | Repaired Existing Equipment | None |  | BARBEE B 47-1 4SU | EQUIPMENT REPLACED, FREE LIQUIDS RECOVERED & THE AREA STABILIZED | BARBEE B 47-1 (ALLOC-D) | SPRABERRY (TREND AREA)
2018 | 1105 | 7C | SM ENERGY COMPANY | 2018-05-12 | Producer | UPTON | 15481 | 000000 | 0000 | Crude | 10 | 7 | 3 | Valve | Equipment Failure | Other | None |  | SECTION 31, BLOCK 41 T4S, SURVEY T&P | SOIL WAS RECOVERED,SOIL WAS BLENDED,SOIL WAS SCRAPRED/DISPOSED OF | BRITAIN | SPRABERRY (TREND AREA)
2018 | 1076 | 08 | PARSLEY ENERGY OPERATIONS, LLC | 2018-12-29 | Producer | GLASSCOCK | 48570 | 000000 | 0000 | Crude | 43 | 40 | 3 | Other | Equipment Failure | Other | None |  | SEC 7, BLK 36, T-4-S, A-418, T&P RR CO | SPILL WILL BE BLENDED IN PLACE WITH FRESH SOIL AND AMENDMENTS | HAYSTACK '6A-6' | SPRABERRY (TREND AREA) R 40 EXC
2018 | 1131 | 04 | ROSETTA RESOURCES OPERATING LP | 2018-12-17 | Producer | WEBB | 00000 | 278636 | 0000 | Gas Well Liquid | 8 | 8 | 0 | Other | Equipment Failure | Other | None |  | SEC. 2182, GALAN, J SURVEY, ABSTRACT- 65 | IMPACTED SOIL WAS EXCAVATED & HAULED FOR REMEDIATION OR DISPOSAL | GATES 05D | GATES RANCH (EAGLE FORD SHALE)
2018 | 1103 | 01 | PARADIGM MIDSTREAM SVCS-ST, LLC | 2018-09-03 | Transporter | ZAVALA | 00000 | 000000 | 0000 | Crude | 15 | 15 | 0 | Pipe Line | Corrosion - Rust | Other | None |  | LAT 28, 47, 40.823N | LEAK REPAIRED,HYDROCARBONS PICKED UP & DISPOSED OF,REMEDIATE SOIL | LARCIE GU 1 | NO FIELD NAME
2018 | 1124 | 08 | CENTURION PIPELINE L.P. | 2018-06-12 | Transporter | MIDLAND | 00000 | 000000 | 0000 | Crude | 130 | 110 | 20 | Other | Company Human Error | Other | None |  | 8" STEEL MAINLINE | BLENDED WITH CLEAN SOIL TO LESS THAN 1% | BROWN C DEEP | NO FIELD NAME
2018 | 1125 | 08 | CALLON PETROLEUM OPERATING CO | 2018-11-07 | Producer | HOWARD | 44322 | 000000 | 0000 | Crude | 57 | 53 | 4 | Tank Battery | Human Error - Other | Other | None |  | SECION 28, BLOCK 33 T2N, SURVEY T&P RR CO/COFFEE, FM | VALVE ON THE HOSE LEFT OPEN. SPILL WAS CONTAINED WITHIN THE BERM. | BEALL 28 | SPRABERRY (TREND AREA)
2018 | 1126 | 08 | ENTERPRISE CRUDE PIPELINE LLC | 2018-06-14 | Transporter | MIDLAND | 00000 | 000000 | 0000 | Crude | 16 | 10 | 6 | Pipe Line | Company Human Error | Other | None |  | T&P RR CO BLOCK 41 T4S, SURVEY #7, N 31.686089, W -102.252206 | VAC TRUCK RECOVERED OIL & RETURNED TO ENTERPRISE PIPELINE SYSTEM | BEALL 28 | NO FIELD NAME
2018 | 1127 | 08 | PLAINS PIPELINE L.P. | 2018-05-31 | Transporter | MARTIN | 00000 | 000000 | 0000 | Crude | 10 | 0 | 10 | Other | Equipment Failure | Other | None |  | 7.0 MILES NORTH OF MIDLAND (32.096316, -102.109683) | RELEASE WAS GREATER THAN 5BBLS, IMPACTED SOIL WILL BE REMEDIATED | BEALL 28 | NO FIELD NAME
2018 | 1128 | 08 | CAPROCK FIELD SERVICES LLC | 2018-06-25 | Transporter | REEVES | 00000 | 000000 | 0000 | Products | 40 | 32 | 8 | Flow Line | Company Human Error | Other | None |  | 31.4131.2, -103.4428.9 | IMPACTED SOILS HAULED OFF, SOIL WAS SAMPLED PENDING LAB ANALYSIS | BEALL 28 | NO FIELD NAME
2018 | 1122 | 08 | ENTERPRISE CRUDE PIPELINE LLC | 2018-10-13 | Transporter | MIDLAND | 00000 | 000000 | 0000 | Crude | 20 | 18 | 2 | Pipe Line | Equipment Failure | Other | None |  | T&P RR CO BLOCK 38 T2S SURVEY #35 | VAC TRUCKS DISPATCHED TO RECOVER FREE CRUDE OIL,WILL REMEDIATE | BROWN C DEEP | NO FIELD NAME
2018 | 1130 | 08 | OASIS PETROLEUM PERMIAN LLC | 2018-12-15 | Producer | WARD | 34043 | 000000 | 0000 | Crude | 60 | 45 | 15 | Tank Battery | Equipment Failure | Other | None |  | UNIVERSITY LANDS, SECTION 15, BLOCK 18 | FREE FLUIDS RECOVERED,SOIL EXCAVATED & REPLACED WITH NEW MATERIAL | 9217 JV-P POQUITO | CAPRITO (DELAWARE MIDDLE)
2018 | 1121 | 08 | CENTURION PIPELINE L.P. | 2018-09-13 | Transporter | ANDREWS | 00000 | 000000 | 0000 | Crude | 25 | 20 | 5 | Pipe Line | Corrosion - Rust | Other | None |  | SEC 7, BLK A32, PSL | BLENDED WITH CLEAN SOIL TO LESS THAN 1% | BROWN C DEEP | NO FIELD NAME
2018 | 1132 | 8A | OXY USA WTP LP | 2018-06-26 | Producer | YOAKUM | 63523 | 000000 | 0000 | Gas Well Liquid | 150 | 50 | 100 | Other | Corrosion - Rust | Other | None |  | 32.968587, | VAC TRUCK & SHOVEL USED FOR REMEDIATION, ACCORDING TO RULE 3.91 | YOAKUM WASSON CLEARFORK UNIT | WASSON 72
2018 | 1133 | 8A | OCCIDENTAL PERMIAN LTD. | 2018-09-01 | Producer | YOAKUM | 62352 | 000000 | 0000 | Crude | 20 | 19 | 1 | Other | Human Error - Other | Other | None |  | JOHN H GIBSON BLK D SECT 3 GPS: 33.18668, -102.68244 | VAC TRUCK PICKED UP STANDING FLUID, BACKHOE BLADED AREA | OWNBY (CLEAR FORK, UPPER) UNIT | OWNBY (CLEAR FORK, UPPER)
2018 | 1134 | 02 | FIVE-JAB, INC. | 2018-11-30 | Producer | DE WITT | 00671 | 000000 | 0000 | Products | 3500 | 1500 | 2000 | Flow Line | Equipment Failure | Other | None |  | A-614, THIGPEN, T J | FLUSHING ACTIVITIES CONDUCTED,VAC TRUCKS RECOVERED SALTWATER | GOHLKE HEIRS -A- | HELEN GOHLKE ( WILCOX)
2018 | 1135 | 02 | FIVE-JAB, INC. | 2018-11-30 | Producer | DE WITT | 00676 | 000000 | 0000 | Products | 3500 | 1500 | 2000 | Flow Line | Equipment Failure | Other | None |  | A-636 T&NO RR CO/ CRAIN, W H | FLUSHING ACTIVITIES CONDUCTED,RECOVERED SALTWATER AND FRESHWATER | MATTHEW-KUESTER | HELEN GOHLKE ( WILCOX)
2018 | 1136 | 08 | NOBLE ENERGY INC | 2018-12-02 | Producer | REEVES | 42416 | 000000 | 0000 | Crude | 30 | 0 | 30 | Other | Equipment Failure | Other | None |  | 31.321849 / -103.573634 | CONTAMINATED SOIL WAS SENT TO DISPOSAL | WILL ROGERS 4 | WOLFBONE (TREND AREA)
2018 | 1137 | 8A | OCCIDENTAL PERMIAN LTD. | 2018-03-30 | Producer | YOAKUM | 19151 | 000000 | 0000 | Combined | 500 | 465 | 35 | Other | Corrosion - Rust | Other | None |  | GIBSON, JH BLK 697 | VAC TRUCK RECOV FREE STANDING FL. MIX/BLEND- REMEDIATION ON LOC | BENNETT RANCH UNIT | WASSON
2018 | 1138 | 03 | SULPHUR RIVER EXPLORATION, INC. | 2018-01-18 | Producer | MADISON | 00000 | 065966 | 0000 | Gas Well Liquid | 8 | 0 | 8 | Tank Battery | Equipment Failure | Other | None |  | ARTER CROWNOVER SURVEY A-13 LAT:30.945363 LONG: -96.043656 | VAC PICKED UP FLUID, WASHED AREA WITH FRESH WATER,SPREAD ABSORBANT | TYLER GAS UNIT | MADISONVILLE (SUB-CLARK, GAS)
2018 | 1129 | 08 | OASIS PETROLEUM PERMIAN LLC | 2018-11-05 | Producer | WINKLER | 49015 | 000000 | 0000 | Crude | 8 | 0 | 8 | Flow Line | Equipment Failure | Repaired Existing Equipment | None |  | UNIVERSITY LANDS, SEC 29, BLOCK 21 | OVER PRESSURED THE FLOW LINE. LINES REPAIRED. SOIL TILLED TWICE. | UL 21 YELLOWTAIL | PHANTOM (WOLFCAMP)
2018 | 1113 | 7B | SUNOCO PIPELINE L.P. | 2018-10-14 | Transporter | TAYLOR | 00000 | 000000 | 0000 | Crude | 8 | 4 | 4 | Pipe Line | Equipment Failure | Other | Lake | LAKE | GPS; 32.3864784 | RELEASED OIL RECOVERED,OIL VEGETAITON REMOVED,DISPOSED,SOIL SAMPLE | BRITAIN | NO FIELD NAME
2018 | 1068 | 08 | PIONEER NATURAL RES. USA, INC. | 2018-06-14 | Producer | GLASSCOCK | 15400 | 000000 | 0000 | Crude | 22 | 17 | 5 | Tank Battery | Company Human Error | Other | None |  | 17.5 MILES SW OF GARDEN CITY, TX N31.699586 W101.712093 | CONTACTED TRC TO PERFORM CLEAN UP, SOIL SAMPLING AND REPORTING | SPRABERRY DRIVER UNIT | SPRABERRY (TREND AREA)
2018 | 1106 | 7C | TARGA PL MID-CONT WESTTEX LLC | 2018-06-30 | Transporter | REAGAN | 00000 | 000000 | 0000 | Gas Well Liquid | 5 | 0 | 5 | Pipe Line | Corrosion - Rust | Repaired Existing Equipment | None |  | GPS: N 31.593653 | PIPELINE CLAMPED TO SECURE RELEASE,REPORT SENT IN WHEN COMPLETED | BRITAIN | NO FIELD NAME
2018 | 1107 | 7C | TARGA PL MID-CONT WESTTEX LLC | 2018-05-30 | Transporter | REAGAN | 00000 | 000000 | 0000 | Gas Well Liquid | 6 | 2 | 4 | Pipe Line | Corrosion - Rust | Repaired Existing Equipment | None |  | GPS: N 31.40901 | PIPELINE WAS REPLACED,LIQUIDS RECOVERED,IMPACTED SOIL REMEDIATED | BRITAIN | NO FIELD NAME
2018 | 1108 | 7C | CENTURION PIPELINE L.P. | 2018-10-24 | Transporter | REAGAN | 00000 | 000000 | 0000 | Crude | 10 | 0 | 10 | Pipe Line | Corrosion - Rust | Other | None |  | SEC 23, BLK 37 T5S, T&P RR CO | BLENDED WITH CLEAN SOIL TO LESS THAT 1% | BRITAIN | NO FIELD NAME
2018 | 1109 | 7C | CENTURION PIPELINE L.P. | 2018-12-10 | Transporter | REAGAN | 00000 | 000000 | 0000 | Crude | 14 | 0 | 14 | Pipe Line | Corrosion - Rust | Other | None |  | SEC 27, BLK 37 T5S, T&P RR CO | BLENDED WITH CLEAN SOIL TO LESS THAN 1% | BRITAIN | NO FIELD NAME
2018 | 1110 | 7C | PLAINS MARKETING, L.P. | 2018-12-13 | Transporter | REAGAN | 00000 | 000000 | 0000 | Crude | 90 | 87 | 3 | Other | Company Human Error | Other | None |  | 27.7 NORTHWEST OF BIG LAKE, TX (31.545876, | LIQUIDS REMOVED BY VAC,ON-SITE BIO-REMEDIAITON FOR SOIL AT SURFACE | BRITAIN | NO FIELD NAME
2018 | 1123 | 08 | ENTERPRISE CRUDE PIPELINE LLC | 2018-10-15 | Transporter | MIDLAND | 00000 | 000000 | 0000 | Crude | 1970 | 1930 | 40 | Pump Station or Terminal | Equipment Failure | Other | None |  | T&P RR CO BLOCK 40 T1S SURVEY 28, N 32.006991, W -102.212775 | CRUDE OIL WASHED OFF TANK SHELL, REMEDIATION OF CALICHE UNDERWAY | BROWN C DEEP | NO FIELD NAME
2018 | 1112 | 7C | CENTURION PIPELINE L.P. | 2018-11-21 | Transporter | UPTON | 00000 | 000000 | 0000 | Crude | 9 | 0 | 9 | Pipe Line | Corrosion - Rust | Other | None |  | SECTION 3, BLOCK: D, SURVEY: D & W RR CO | REMEDIATED TO BELOW REGULATORY GUIDELINES | BRITAIN | NO FIELD NAME
2018 | 1104 | 01 | PARADIGM MIDSTREAM SVCS-ST, LLC | 2018-11-23 | Transporter | ZAVALA | 00000 | 000000 | 0000 | Crude | 70 | 70 | 0 | Pipe Line | Corrosion - Rust | Other | None |  | LAT 28.47.11 NORTH, | LEAK REPAIRED,HYDROCARBONS PICKED UP & DISPOSED,REMEDIATED SOIL | LARCIE GU 1 | NO FIELD NAME
2018 | 1114 | 7B | SUNOCO PIPELINE L.P. | 2018-10-20 | Transporter | NOLAN | 00000 | 000000 | 0000 | Crude | 10 | 3 | 7 | Pipe Line | Equipment Failure | Other | None |  | GPS: 32.439145 | RELEASED OIL RECOVERED BY VAC TRUCK,REMEDIAL PLAN TO BE DEVELOPED | BRITAIN | NO FIELD NAME
2018 | 1115 | 08 | OCCIDENTAL PERMIAN LTD. | 2018-09-28 | Producer | REEVES | 23269 | 000000 | 0000 | Products | 80 | 60 | 20 | Flow Line | Corrosion - Rust | Other | None |  | PSL, BLOCK C3, SUR:14, AB-1293 (31.295980, -103.138342) | RECOVERED STANDING LIQUID,REMEDIATE ALL SOILS TO LESS THAN 1% TPH | F SCOTT | WAHA, W. (CONSOLIDATED DELAWARE)
2018 | 1116 | 08 | OXY USA INC. | 2018-06-11 | Producer | ECTOR | 23207 | 000000 | 0000 | Crude | 35 | 30 | 5 | Valve | Human Error - Other | Other | None |  | 31.7499, | RECOVERED STANDING FLUID WITHIN CONTAINMENT, WILL REMEDIATE SOIL | JOHNSON,J.L."H" | JOHNSON (GLORIETA)
2018 | 1117 | 09 | TEXAS ENERGY OPERATIONS, LC | 2018-08-14 | Producer | ARCHER | 33677 | 000000 | 0000 | Crude | 185 | 185 | 0 | Tank Battery | Equipment Failure | Other | None |  | BLACKBURN, B T | ALL FLUIDS WERE REMOVED AND PITS BACKFILLED | BROWN C DEEP | HULL-SILK-SIKES
2018 | 1118 | 08 | ENTERPRISE PRODUCTS OPERATINGLLC | 2018-11-06 | Transporter | PECOS | 00000 | 000000 | 0000 | Gas Well Liquid | 10 | 0 | 10 | Pipe Line | Equipment Failure | Repaired Existing Equipment | None |  | GPS: N 30.997980 | SECTION OF PIPELINE ISOLATED, BLOWN DOWN & REPLACED,SOIL REMOVED | BROWN C DEEP | NO FIELD NAME
2018 | 1119 | 08 | RELIANCE GATHERING, LLC | 2018-09-18 | Transporter | MARTIN | 00000 | 000000 | 0000 | Crude | 300 | 90 | 210 | Pipe Line | Equipment Failure | Other | None |  | 32.4045947 | CREWS DISPATCHED,SOIL TO BE EXCAVATED,REMOVED,BLENDED & REMEDIATED | BROWN C DEEP | NO FIELD NAME
2018 | 1120 | 08 | JAGGED PEAK ENERGY LLC | 2018-11-23 | Transporter | WARD | 00000 | 000000 | 0000 | Products | 600 | 300 | 300 | Other | Equipment Failure | Repaired Existing Equipment | None |  | SEC. 2714, BLOCK 17, UNIVERSITY LANDS | VAC TRUCK CALLED TO CLEAN UP FREE SOIL, REPAIRS WERE MADE TO LINE | BROWN C DEEP | NO FIELD NAME
2018 | 1111 | 7B | SUNOCO PIPELINE L.P. | 2018-11-12 | Transporter | HASKELL | 00000 | 000000 | 0000 | Crude | 100 | 90 | 10 | Pipe Line | Corrosion - Rust | Other | None |  | GPS: 32.221165 / -99.872768 | SOIL EXCAVATED TAKEN TO STATION FOR LAND TREATMENT/ REMEDIATION | BRITAIN | NO FIELD NAME
2018 | 1025 | 08 | RING ENERGY, INC. | 2018-08-09 | Producer | MIDLAND | 49788 | 000000 | 0000 | Crude | 84 | 70 | 14 | Other | Other | Other | None |  | SEC:13, BLK: A22, PSL/ BARNETT, WP, A- 1843 | ENVIRONMENTAL CUNSULTANTS WORKING ON REMEDIATION,BERM WAS BUILT | ELAM 13 | BLOCK A-34 (SAN ANDRES)
2018 | 1017 | 08 | SANDRIDGE EXPL. AND PROD., LLC | 2018-08-19 | Producer | ANDREWS | 29264 | 000000 | 0000 | Products | 496 | 420 | 76 | Other | Equipment Failure | Other | None |  | PSL SECTION 2 BLOCK, A-47 | REDIRECTED FLUIDS TO 39 SWD, VAC TRUCK CALLED FOR VACUUM/CLEAN UP | MILES | FUHRMAN-MASCHO
2018 | 1018 | 08 | CROWNQUEST OPERATING, LLC | 2018-08-10 | Producer | HOWARD | 44968 | 000000 | 0000 | Products | 0 | 0 | 0 | Other | Other | Other | None |  | SEC:19, BLK:34 T1N, AB-390, T&P RR CO | VAC TRUCK WAS CALLED,450 BBLS PRODUCED WATER SPILLED,450 RECOVERED | S WILKINSON | SPRABERRY (TREND AREA)
2018 | 1019 | 08 | CROWNQUEST OPERATING, LLC | 2018-08-13 | Producer | MIDLAND | 47587 | 000000 | 0000 | Crude | 70 | 60 | 10 | Other | Other | Other | None |  | SEC:7, BLK:36 T2S, AB-486, T&P RR CO | VAC TRUCK WAS CALLED,70BBLS OIL SPILLED, 60 RECOVERED, 10 LOST | JALAPENO 7 | SPRABERRY (TREND AREA) R 40 EXC
2018 | 1020 | 08 | CROSS TIMBERS ENERGY, LLC | 2018-08-15 | Producer | ECTOR | 23007 | 000000 | 0000 | Products | 65 | 65 | 0 | Other | Equipment Failure | Other | None |  | SEC:10, BLK: B-16, SURVEY: PSL A-492 | TILLED/CLEANED AFFECTED AREA, RRC WENT TO INSPECT LEAK AREA | PENWELL UNIT | PENWELL
2018 | 1021 | 08 | DIAMONDBACK E&P LLC | 2018-08-11 | Producer | HOWARD | 49351 | 000000 | 0000 | Crude | 25 | 25 | 0 | Tank Battery | Equipment Failure | Other | None |  | BLK:34 T2N, SEC:21 T&P RR CO SURVEY, GPS: 32.3702, -101.6558 | POWER WASHING(I.E.STEAM CLEAN)FACILITY,REMEDIATE BLEND SOILS | MIDDLE KNOTT UNIT 21 | SPRABERRY (TREND AREA)
2018 | 1022 | 08 | DIAMONDBACK E&P LLC | 2018-08-11 | Producer | HOWARD | 49534 | 000000 | 0000 | Crude | 70 | 70 | 0 | Other | Equipment Failure | Other | None |  | BLK:A SEC:49 BAUER & COCKRELL, GPS: 32.3736, -101.6844 | PRESSURE WASH (I.E. STEAM CLEAN) LINED FACILITY | DIAMONDBACK-COUNTY LINE SWD | SPRABERRY (TREND AREA)
2018 | 1070 | 08 | ANADARKO E&P ONSHORE LLC | 2018-10-23 | Producer | LOVING | 42084 | 000000 | 0000 | Crude | 139 | 139 | 0 | Other | Equipment Failure | Other | None |  | N: 31.505068 | THIRD PARTY WAS SENT OUT TO RECOVER SPILL AND WAS CONTAINMENT | DAVIS 34-169 UNIT 1 | PHANTOM (WOLFCAMP)
2018 | 1024 | 08 | ENDEAVOR ENERGY RESOURCES L.P. | 2018-08-11 | Producer | MIDLAND | 37063 | 000000 | 0000 | Crude | 5 | 4 | 1 | Other | Other | Other | None |  | GPS: 31.868404, -101.953755 | REMEDIATION IN PROGRESS, REPORT WIL BE SENT IN ONCE RECEIVED | FRANKLIN "42" | SPRABERRY (TREND AREA)
2018 | 1014 | 08 | DIAMONDBACK E&P LLC | 2018-08-05 | Producer | MIDLAND | 41340 | 000000 | 0000 | Crude | 55 | 55 | 0 | Tank Battery | Equipment Failure | Other | None |  | BLK; 40 T2S, SEC: 7, T&P RR CO SUR, GPS:31.923 -102.2333 | POWER WASHING (I.E. STEAM CLEANING) | ST W | SPRABERRY (TREND AREA)
2018 | 1026 | 08 | CONOCOPHILLIPS COMPANY | 2018-08-01 | Producer | ANDREWS | 17015 | 000000 | 0000 | Crude | 84 | 80 | 4 | Tank Battery | Other | Other | None |  | 32.4671 LAT, 102.805 LONG, BLK; A-32 | ON GOING | BITLER | FULLERTON (SAN ANDRES)
2018 | 1027 | 08 | OWL SWD OPERATING, LLC | 2018-08-19 | Other | MIDLAND | 48703 | 000000 | 0000 | Products | 638 | 40 | 598 | Other | Equipment Failure | Other | None |  | 31.888191, -102.992688 NAD 83 | SOIL WAS MIGRATED TO SHALOW DEPRESSION, VAC TRUCK RECOVERED 40BBLS | FERNANDES SWD | KEYSTONE (ELLENBURGER)
2018 | 1028 | 08 | PIONEER NATURAL RES. USA, INC. | 2018-07-12 | Producer | MIDLAND | 21487 | 000000 | 0000 | Crude | 6 | 5 | 1 | Other | Equipment Failure | Other | None |  | 4.8 MILES SW OF STRATON,TX (N 32.064884, W 101.824628) | VAC TRUCK REMOVED LUQUIDS, SOIL WILL BE SAMPLED AND ANALYZED TO 1% | GERMANIA SPRABERRY UNIT | SPRABERRY (TREND AREA)
2018 | 1029 | 08 | PARSLEY ENERGY OPERATIONS, LLC | 2018-07-29 | Producer | GLASSCOCK | 41500 | 000000 | 0000 | Crude | 11 | 5 | 6 | Other | Corrosion - Rust | Other | None |  | SEC:14, BLK: 35, T-4-S, A-1221, T&P RR CO | SPILL WILL BE BLENDED IN PLACE WITH FRESH SOIL AND AMENDMENTS | NIEHUES 14 | SPRABERRY (TREND AREA)
2018 | 1030 | 08 | PARSLEY ENERGY OPERATIONS, LLC | 2018-07-31 | Producer | GLASSCOCK | 35377 | 000000 | 0000 | Crude | 255 | 0 | 255 | Other | Other | Other | None |  | SEC: 23, BLK: 35, T3S, T&P RR CO | ALL OIL BURNED IN FIRE,WILL REMEDIATE BY MIXING/REMOVING SOIL | 7613 JV-P U. R. C. "A" | BLALOCK LAKE,S.(WOLFCAMP)
2018 | 1031 | 08 | DIAMONDBACK E&P LLC | 2018-07-31 | Producer | MIDLAND | 47759 | 000000 | 0000 | Crude | 80 | 80 | 0 | Other | Equipment Failure | Other | None |  | BLK:40, SEC:45, T&P RR CP SURVEY, GPIS: 31.9616, -102.1966 | STEAM CLEAN (I.E. POWER-WASHING) LINED FACILITY | HMW | SPRABERRY (TREND AREA)
2018 | 1023 | 08 | ENDEAVOR ENERGY RESOURCES L.P. | 2018-08-10 | Producer | MIDLAND | 00000 | 174933 | 0000 | Crude | 110 | 100 | 10 | Other | Other | Other | None |  | GPS: 31.958800, -102.120207 | REMEDIATION IN PROGRESS, REPORT WILL BE SENT IN ONCE RECEIVED | GARRETT | MIDLAND, SW. (DEVONIAN)
2018 | 1007 | 08 | ENCANA OIL & GAS(USA) INC. | 2018-05-20 | Producer | MARTIN | 36524 | 000000 | 0000 | Crude | 40 | 35 | 5 | Other | Equipment Failure | Other | None |  | HOLT SWD 1W | VAC TRUCK PICKED UP FLUID,CLEAN UP WILL OCCUR PER RULE 3.91 | HOLT RANCH NORTH | SPRABERRY (TREND AREA)
2018 | 855 | 08 | OCCIDENTAL PERMIAN LTD. | 2018-11-29 | Producer | ECTOR | 17541 | 000000 | 0000 | Crude | 2 | 0 | 2 | Valve | Equipment Failure | Repaired Existing Equipment | None |  | 31.844 - 102.416 | REPAIRED THE ISSUE AND CLEANED UP THE AFFECT AREA. | SOUTH FOSTER UNIT | FOSTER
2018 | 1000 | 08 | DIAMONDBACK E&P LLC | 2018-01-04 | Producer | MIDLAND | 41340 | 000000 | 0000 | Crude | 14 | 12 | 2 | Flow Line | Equipment Failure | Repaired Existing Equipment | None |  | BLK:40 T2S, T&P RR CO SEC: , GPS: 31.9230, -102.2284 | FLOWLINES TAKEN OUT AND REPAIRED,REMEDIATION IN PLACE, BLENDING | ST W | SPRABERRY (TREND AREA)
2018 | 1001 | 08 | ENDEAVOR ENERGY RESOURCES L.P. | 2018-07-20 | Producer | MIDLAND | 37063 | 000000 | 0000 | Crude | 0 | 0 | 0 | Other | Other | Other | None |  | GPS: 31.868404, -101.953755 | REMEDIATION IN PROGRESS, REPORT WILL BE SENT IN ONCE RECEIVED | FRANKLIN "42" | SPRABERRY (TREND AREA)
2018 | 1002 | 08 | CROWNQUEST OPERATING, LLC | 2018-07-21 | Producer | HOWARD | 40510 | 000000 | 0000 | Crude | 13 | 10 | 3 | Flow Line | Equipment Failure | Other | None |  | SEC:33, BLK: A, AB- 582, SURVEY: BAUER & COCKRELL | VAC TRUCK CALLED IN, 13BBLS WERE SPILLED,10 RECOVERED,3 LOST | WILKINSON RANCH | SPRABERRY (TREND AREA)
2018 | 1003 | 08 | ENDEAVOR ENERGY RESOURCES L.P. | 2018-10-30 | Producer | MARTIN | 06517 | 000000 | 0000 | Crude | 5 | 0 | 5 | Flow Line | Other | Other | None |  | GPS: 32.001479, -101.835919 | REMEDIATION IN PROGRESS, REPORT WILL BE SENT IN ONCE RECEIVED | FASKEN, ANDREW UNIT 6 | SPRABERRY (TREND AREA)
2018 | 1004 | 08 | GUIDON ENERGY MGMT SERVICES LLC | 2018-10-26 | Producer | MARTIN | 37223 | 000000 | 0000 | Crude | 10 | 7 | 3 | Other | Corrosion - Rust | Other | None |  | LEAGUE 253, LABOR 3, WARD COUNTY SCHOOL LAND | IMPACTED SOIL BEING DUG/REPLACED,SOIL SAMPLES WERE TAKEN | T-Y | SPRABERRY (TREND AREA)
2018 | 1016 | 08 | ENDEAVOR ENERGY RESOURCES L.P. | 2018-08-20 | Producer | MIDLAND | 47595 | 000000 | 0000 | Crude | 0 | 0 | 0 | Other | Other | Other | None |  | GPS: 31.820606, -102.027184 | MEDIATION IN PROGRESS, REPORT WILL BE SENT IN ONCE RECEIVED | RIO GRANDE 25-20SL UNIT 1 | SPRABERRY (TREND AREA)
2018 | 1006 | 08 | ENERGEN RESOURCES CORPORATION | 2018-10-28 | Producer | MARTIN | 47349 | 000000 | 0000 | Combined | 50 | 45 | 5 | Other | Equipment Failure | Other | None |  | 32.08837, -101.937 | STANDING FLUIDS WERE VACUUMED, IMPACTED SOILS WILL BE REMEDIATED | DICKENSON SN 20-17 01 | SPRABERRY (TREND AREA)
2018 | 1015 | 08 | DIAMONDBACK E&P LLC | 2018-08-03 | Producer | ANDREWS | 49200 | 000000 | 0000 | Crude | 14 | 14 | 0 | Valve | Equipment Failure | Other | None |  | UL MASON WEST 9LS (WELL) | LIQUIDS PICKED UP,SPILL STABALIZED,VALVE HANDLE SECURED & CLOSED | UL MASON WEST UNIT | SPRABERRY (TREND AREA)
2018 | 1008 | 08 | EXL PETROLEUM OPERATING INC. | 2018-08-20 | Producer | WINKLER | 43062 | 000000 | 0000 | Crude | 149 | 88 | 61 | Tank Battery | Equipment Failure | Other | None |  | SEC:24, BLK: B-8, PSL SURVEY, 12 MILE NW OF WELLSITE | VACUUMED OIL, PROCESS OF DIGGING CONTAMINATED DIRT FOR REMEDIATION | SHOE BAR | YARBROUGH & ALLEN, W. (DEVONIAN)
2018 | 1009 | 08 | RING ENERGY, INC. | 2018-08-07 | Producer | CULBERSON | 44112 | 000000 | 0000 | Crude | 15 | 12 | 3 | Other | Equipment Failure | Other | None |  | SEC:16, BLK:58 T2S, SURVEY: T&P RR CO | ALL FREE FLUID WAS VAC TRUCK UP AND RECOVERED | HAWK 16 | FORD, WEST (4100)
2018 | 1010 | 08 | PDC PERMIAN, INC. | 2018-08-06 | Producer | REEVES | 00000 | 283158 | 0000 | Crude | 90 | 90 | 0 | Other | Equipment Failure | Other | None |  | GREENWICH NW 3130 A1H TANK BATTERY | PICKED UP FLIQUID FROM SECONDARY CONTAINMENT,NO SOIL AFFECTED | GREENWICH NW 3130 | PHANTOM (WOLFCAMP)
2018 | 1011 | 08 | APR OPERATING LLC | 2018-08-02 | Producer | CULBERSON | 49188 | 000000 | 0000 | Products | 1200 | 1200 | 0 | Other | Equipment Failure | Other | None |  | PRODUCED WATER LOSS SEC:45, BLK;45, PSL- SURVEY | VAC TRUCK PULLED FLUID FROM CONTAINMENT & PICKED UP OFF LOCATION | PENNYBACKER SWD | MARSH, S. (DELAWARE)
2018 | 1012 | 08 | COG OPERATING LLC | 2018-08-08 | Producer | ANDREWS | 34660 | 000000 | 0000 | Crude | 0 | 0 | 0 | Tank Battery | Equipment Failure | Repaired Existing Equipment | None |  | SEC:16, BLK:39 T3N G&MMB&A A-1740 | CORRECTIVE ACTIONS TAKEN,REPAIR FAULTY VALVES & EQUIPMENT | MABEE MERCURY | MERCURY M. (FUSSELMAN)
2018 | 1013 | 08 | COG OPERATING LLC | 2018-08-05 | Producer | WINKLER | 47319 | 000000 | 0000 | Crude | 40 | 40 | 0 | Other | Equipment Failure | Other | None |  | CONTAINMENT AROUND PRODUCTION EQUIPMENT | REMEDIATION WILL OCCUR THIS WEEK | BULLET 27-11 | PHANTOM (WOLFCAMP)
2018 | 1034 | 08 | CROWNQUEST OPERATING, LLC | 2018-07-29 | Producer | MARTIN | 44616 | 000000 | 0000 | Products | 48 | 48 | 0 | Other | Equipment Failure | Other | None |  | SEC:44, BLK:36 T2N, AB-678, T&P RR CO/HOLLEBEKE, JJ | VAC TRUCK CALLED, 48BBLS SPILLED, 48 BBLS WERE RECOVERED | GLYNN 44 | SPRABERRY (TREND AREA)
2018 | 1005 | 08 | ENDEAVOR ENERGY RESOURCES L.P. | 2018-10-29 | Other | CRANE | 33136 | 000000 | 0000 | Crude | 10 | 0 | 10 | Other | Other | Other | None |  | GPS: 32.281092, -101.804711 | REMEDIATION IN PROGRESS, REPORT WILL BE SENT IN ONCE RECEIVED | ATAPCO DEVONIAN UNIT | ATAPCO (DEVONIAN)
2018 | 1060 | 08 | WPX ENERGY PERMIAN, LLC | 2018-09-13 | Producer | REEVES | 48295 | 000000 | 0000 | Products | 0 | 0 | 0 | Tank Battery | Equipment Failure | Other | None |  | SEC:12, BLK:54, SUR: T&P RR CO, AB- 5510 | NO REMEDIATION WAS REQUIRED,FLUIDS RECOVERED & RETURNED TO TANKS | ASTRO STATE 12 | PHANTOM (WOLFCAMP)
2018 | 1032 | 08 | DIAMONDBACK E&P LLC | 2018-07-31 | Producer | HOWARD | 34388 | 000000 | 0000 | Crude | 10 | 8 | 2 | Other | Other | Other | None |  | BLK:34, T2N SEC:3, T&P RR CO SURVEY, GPS: 3234229, -101.7004 | REMEDIATION IN PLACE, BLENDING | ARROWHEAD 3 | TOMAHAWK (FUSSELMAN)
2018 | 1053 | 08 | NBL PERMIAN LLC | 2018-07-05 | Producer | REEVES | 30847 | 000000 | 0000 | Crude | 10 | 0 | 10 | Other | Equipment Failure | Other | None |  | SEC:40, BLK:33, H&TC RR CO SURVEY | FREE LIQUID WAS RECOVERED,DAMAGED PONY LINE SECTION WAS REMOVED | CARSON OIL UNIT | COLLIE (DELAWARE)
2018 | 1054 | 08 | PDC PERMIAN, INC. | 2018-03-31 | Producer | REEVES | 00000 | 283158 | 0000 | Crude | 100 | 100 | 0 | Tank Battery | Equipment Failure | Other | None |  | INSIDE SECONDARY CONTAINMENT SURROUNDING TANK BATTERY | VAC TRUCKS DISPATCHED TO PICK UP OIL,CONTAINMENT POWER WASHED | GREENWICH NW 3130 | PHANTOM (WOLFCAMP)
2018 | 1055 | 08 | PARSLEY ENERGY OPERATIONS, LLC | 2018-05-04 | Producer | REEVES | 32043 | 000000 | 0000 | Crude | 10 | 8 | 2 | Other | Corrosion - Rust | Other | None |  | SEC:6, BLK:C, PSL SURVEY | EVACUATE AS MUCH FLUID AS POSSIBLE,TILL/REMEDIATED IMPACTED SOIL | ANTHONY | WORSHAM, SOUTH (DELAWARE SAND)
2018 | 1056 | 08 | OCCIDENTAL PERMIAN LTD. | 2018-05-25 | Producer | WARD | 00000 | 040066 | 0000 | Products | 650 | 400 | 250 | Other | Equipment Failure | Other | None |  | 31.413588, -103.138093; 89 H&T CO 34 | VAC TRUCK TO REMOVE FREE LUQUIDS, REMEDIATE ON SITE | LOCKRIDGE, I. P. | LOCKRIDGE (ELLENBURGER 18600)
2018 | 1057 | 08 | FOUR CORNERS PETROLEUM II, LLC | 2018-08-22 | Producer | WARD | 07336 | 000000 | 0000 | Products | 5000 | 5000 | 0 | Flow Line | Company Human Error | Repaired Existing Equipment | None |  | SEC:28, BLK: B19, PSL SURVEY | REPAIRED 8" LINE,COLLECTED/REMOVED/DIPOSED FLUIDS THAT LEAKED | ESTES, E. W. | WARD-ESTES, NORTH
2018 | 1051 | 08 | DIAMONDBACK E&P LLC | 2018-04-04 | Producer | MIDLAND | 40653 | 000000 | 0000 | Crude | 10 | 4 | 6 | Other | Human Error - Other | Other | None |  | BLK:41 T1S T&P RR CO SURVEY NUMBER 36, GPS: 31.9718, -102.265 | REMEDIATION IN PLACE, BLENDING | ST NW | SPRABERRY (TREND AREA)
2018 | 1059 | 08 | RKI EXPLORATION & PRODUCTION LLC | 2018-09-25 | Producer | REEVES | 49426 | 000000 | 0000 | Crude | 30 | 30 | 0 | Tank Battery | Equipment Failure | Other | None |  | SEC:35, BLK;55, SUR: T&P RR CO AB- 125 | NO REMEDIATION WAS REQUIRED,SECONDARY CONTAINMENT WAS CONSTRUCTED | BUSTER SWD | BALMORHEA RANCH (BELL CANYON L)
2018 | 1050 | 08 | DIAMONDBACK E&P LLC | 2018-06-04 | Producer | MIDLAND | 49336 | 000000 | 0000 | Crude | 35 | 25 | 10 | Tank Battery | Equipment Failure | Other | None |  | BLK:39 T1S T&P RR CO SECTION 9, GPS: 32.0655, -102.1383 | POWER WASH (I.E. STEAM CLEAN) LINED FACILITY | BUTTE UNIT | SPRABERRY (TREND AREA)
2018 | 1061 | 08 | DIAMONDBACK E&P LLC | 2018-09-28 | Producer | ANDREWS | 38397 | 000000 | 0000 | Crude | 127 | 34 | 93 | Tank Battery | Equipment Failure | Other | None |  | BLK:2, SEC:6 SUR: UL, GPS: 32.2466, -102.3955 | RECOVERED FREE FLUID,REMEDIATION IN PLACE, SOIL BLENDING | UNIV2 HR1 | INEZ, N. (WOLFCAMP)
2018 | 1062 | 08 | DIAMONDBACK E&P LLC | 2018-09-20 | Producer | WARD | 49917 | 000000 | 0000 | Products | 25 | 25 | 0 | Other | Equipment Failure | Other | None |  | GPS: 31.439283, -103.108114 | VAC TRUCKS RECOVERED STANDING FLUID,RECOVERED FROM CONTAINMENT | COLDBLOOD STATE 7372 UNIT | PHANTOM (WOLFCAMP)
2018 | 1063 | 08 | NOBLE ENERGY INC | 2018-12-28 | Producer | REEVES | 50612 | 000000 | 0000 | Crude | 13 | 0 | 13 | Other | Equipment Failure | Other | None |  | SEC:26, BLK:52, TWP 8, T&P RR CO | FLUID WAS RECOVERED & LINER WAS PRESSURE WASHED AND CLEANED | HOLY MOLE 23-14 UNIT A | WOLFBONE (TREND AREA)
2018 | 1064 | 08 | NOBLE ENERGY INC | 2018-10-10 | Other | REEVES | 49555 | 000000 | 0000 | Crude | 25 | 0 | 25 | Other | Equipment Failure | Other | None |  | GPS: 31.3513 -103.5039 SEC: 35, BLK:5 5, E.F.ROSENBAUM A-4900 | UTILIZED VACUUM TRUCK TO RECOVER RELEASED OIL | BILLY THE KID 31-24 UNIT A | WOLFBONE (TREND AREA)
2018 | 1065 | 08 | COG OPERATING LLC | 2018-09-24 | Producer | ECTOR | 46857 | 000000 | 0000 | Products | 76 | 74 | 2 | Tank Battery | Equipment Failure | Other | None |  | SEC:30, BLK:41 T1S, SUR: T&P RR CO/ ROGERS,E W | VAC TRUCKS PICKED UP OIL/WATER,PRESSURE WASHED TANK EXTERIOR | RATLIFF A | FASKEN, SOUTH (ELLENBURGER)
2018 | 1066 | 08 | CAMBRIAN MANAGEMENT, LTD. | 2018-10-08 | Producer | CULBERSON | 47258 | 000000 | 0000 | Crude | 10 | 0 | 10 | Tank Battery | Equipment Failure | Other | None |  | SEC:47, BLK:58 T&P RR CO | CLEANING OVERSRPAY ON THE VEGETATION, WILL THEN CLEAN THE GROUND | APACHE 47 | FORD, WEST (4100)
2018 | 1067 | 08 | CONOCOPHILLIPS COMPANY | 2018-10-12 | Producer | CULBERSON | 00000 | 276628 | 0000 | Crude | 239 | 230 | 9 | Other | Corrosion - Rust | Other | None |  | 31.851318 - 104.095585 SEC18 BLK58 | FACILITY ISOLATED. SPILL WAS CONTAINED TO SECONDARY CONTAINMENT. | DUST DEVIL | FORD, WEST (WOLFCAMP)
2018 | 1058 | 08 | CARRIZO (PERMIAN) LLC | 2018-12-22 | Producer | REEVES | 50642 | 000000 | 0000 | Crude | 15 | 13 | 2 | Valve | Equipment Failure | Other | None |  | SEC:36, BLK:4, AB-5668, SURVEY: H&GN RR CO/ POOL, GM | VAC TRUCK RECOVERED FREE FLUIDS,SPILL CONTAINED ON WELL PAD | WOODSON 36 ALLOC B | PHANTOM (WOLFCAMP)
2018 | 1042 | 08 | WPX ENERGY PERMIAN, LLC | 2018-07-19 | Producer | REEVES | 00000 | 284218 | 0000 | Products | 280 | 280 | 0 | Tank Battery | Equipment Failure | Other | None |  | SEC:24, BLK:55, SURVEY: T&P RR O ABS- 4329 | CONTAINMENT LINER WAS INSPECTED IMMEDIATELY AFTER SPILL OCCURRED | OLIVER 13-24B | PHANTOM (WOLFCAMP)
2018 | 998 | 04 | ROCKDALE ENERGY, LLC | 2018-12-27 | Producer | HIDALGO | 00000 | 237386 | 0000 | Crude | 20 | 20 | 0 | Tank Battery | Equipment Failure | Other | None |  | HIDALGO CSL, AB-227 | VAC TRUCK RECOVERED LIQUID, ARE WILL BE MONITORED FOR REMEDIATION | RIETHMEYER,E. GAS UNIT | JAVELINA (VICKSBURG CONS.)
2018 | 1035 | 08 | ENERGEN RESOURCES CORPORATION | 2018-07-26 | Producer | WINKLER | 41156 | 000000 | 0000 | Combined | 230 | 230 | 0 | Other | Equipment Failure | Other | None |  | 32.65732, -103.282, SECTION:38, BLK:20, SURVEY: UL | STANDING FLUIDS WERE VACUUMED, THERE WAS NO SOIL IMPACTED | UNIVERSITY 38-20 | WAR-WINK, S. (WOLFCAMP)
2018 | 1036 | 08 | ENERGEN RESOURCES CORPORATION | 2018-07-27 | Producer | MITCHELL | 20847 | 000000 | 0000 | Combined | 70 | 65 | 5 | Other | Equipment Failure | Other | None |  | 32.402778, -101.0475 | STANDING FLUIDS WERE VACUUMED,SOILS WILL BE REMEDIATED IN PLACE | WESTBROOK SOUTHEAST UNIT | WESTBROOK
2018 | 1037 | 08 | ANADARKO E&P ONSHORE LLC | 2018-07-23 | Producer | LOVING | 47930 | 000000 | 0000 | Crude | 7 | 0 | 7 | Other | Other | Other | None |  | 31.765303, -103.4469857 | THIRD PARTY CONTRACTOR WILL CLEAN UP SOIL THAT HAS BEEN AFFECTED | MIDLAND AC/WYLIE B 1305 | SPRABERRY (TREND AREA)
2018 | 1038 | 08 | ANADARKO E&P ONSHORE LLC | 2018-07-24 | Producer | LOVING | 48955 | 000000 | 0000 | Crude | 16 | 0 | 16 | Tank Battery | Human Error - Other | Other | None |  | 31.8388664, -103.614105 SEC:24, BLK:54 SURVEY: PSL | THIRD PARTY CONTRACTOR WILL CLEAN UP SOIL THAT HAS BEEN AFFECTED | BRYCE 54-2-24 | PHANTOM (WOLFCAMP)
2018 | 1039 | 08 | OCCIDENTAL PERMIAN LTD. | 2018-07-27 | Producer | ECTOR | 20164 | 000000 | 0000 | Crude | 151 | 150 | 1 | Other | Company Human Error | Other | None |  | 32.254, -102.3258 | TRUCKS RECOVERED MOST FLUIDS FROM DITCH, 150 BBLS WERE RECOVERED | NORTH COWDEN UNIT | COWDEN, NORTH
2018 | 1052 | 08 | SURGE OPERATING, LLC | 2018-03-29 | Producer | HOWARD | 43969 | 000000 | 0000 | Products | 545 | 540 | 5 | Tank Battery | Equipment Failure | Other | None |  | SEC: 23, BLK:32 T2N, SUR: T&P RR CO A-329 | RECOVERED STANDING FLUID, BLEND WITH LIKE MATERIALS | SHROYER SWD | SPRABERRY (TREND AREA)
2018 | 1041 | 08 | DIAMONDBACK E&P LLC | 2018-07-31 | Producer | ANDREWS | 39952 | 000000 | 0000 | Crude | 10 | 7 | 3 | Other | Human Error - Other | Other | None |  | BATTERY, N 32.2548, W -102.4428 | VALVE WAS OPEN FLUIDS RESUMED,LIQUIDS WERE PICKED UP | UL DIGGER | SPRABERRY (TREND AREA)
2018 | 1033 | 08 | HUNT OIL COMPANY | 2018-07-22 | Producer | MARTIN | 22708 | 000000 | 0000 | Crude | 15 | 5 | 10 | Other | Equipment Failure | Other | None |  | LA SALLE CSL LGE 325 LAB 17 | ALL IMPACTED SOIL WILL BE REMOVED/HAULED TO APPROVED RRC FACILITY | SCHARBAUER "A" | SPRABERRY (TREND AREA)
2018 | 1043 | 08 | WPX ENERGY PERMIAN, LLC | 2018-07-19 | Producer | LOVING | 46406 | 000000 | 0000 | Crude | 1 | 0 | 1 | Other | Equipment Failure | Other | None |  | SEC:22, BLK:56, SUR- T&P RR CO AB-1134 | NO REMEDIAL MEASURES, OIL COMBUSTD BY FLARE,STAIN WAS CLEANED UP | CBR 22 | PHANTOM (WOLFCAMP)
2018 | 1044 | 08 | ENERGEN RESOURCES CORPORATION | 2018-07-23 | Producer | MIDLAND | 36591 | 000000 | 0000 | Crude | 354 | 170 | 184 | Other | Corrosion - Rust | Other | None |  | 32.05567, -101.961 | RECOVERED 130BBL OIL THAT WAS STANDING,RECOVERED OIL SOAKED | JACKSON "36" | SPRABERRY (TREND AREA)
2018 | 1045 | 08 | ENDEAVOR ENERGY RESOURCES L.P. | 2018-07-27 | Producer | MIDLAND | 36802 | 000000 | 0000 | Crude | 12 | 8 | 4 | Other | Other | Other | None |  | GPS: 31.714591, -102.016927 | REMEDIATION IN PROGRESS, REPORT WILL BE SENT IN ONCE RECEIVED | BRAUN "A" | SPRABERRY (TREND AREA)
2018 | 1046 | 08 | PIONEER NATURAL RES. USA, INC. | 2018-07-16 | Producer | MIDLAND | 15254 | 000000 | 0000 | Crude | 30 | 25 | 5 | Tank Battery | Equipment Failure | Other | None |  | 26 MILES SE OF MIDLAND TX (N 31.663958, W 101.869147) | PIONEER CONTACTED TRC TO PERFORM CLEAN UP,SOIL SAMPLING,REPORTING | MIDKIFF UNIT | SPRABERRY (TREND AREA)
2018 | 1047 | 08 | PIONEER NATURAL RES. USA, INC. | 2018-07-11 | Producer | MIDLAND | 18187 | 000000 | 0000 | Crude | 70 | 25 | 45 | Tank Battery | Equipment Failure | Other | None |  | SEC:39, BLK:38, T3S T&P RR CO SUR (31.793952, -101.905616) | REMEDIATE IMPACTED SOIL AS PER RRC REGULATORY GUIDELINES | SHACKELFORD SPRABERRY UNIT | SPRABERRY (TREND AREA)
2018 | 1048 | 08 | PIONEER NATURAL RES. USA, INC. | 2018-07-19 | Producer | MIDLAND | 38048 | 000000 | 0000 | Crude | 280 | 170 | 110 | Tank Battery | Equipment Failure | Other | None |  | N 31.667672 W -101.991747 | VAC TRUCK REMOVED FLUIDS,IMPACTED SOIL WILL BE EXCAVATED & BLENDED | WILSON, FANNIE "39" | SPRABERRY (TREND AREA)
2018 | 1049 | 08 | WPX ENERGY PERMIAN, LLC | 2018-06-10 | Producer | LOVING | 44805 | 000000 | 0000 | Products | 640 | 640 | 0 | Tank Battery | Equipment Failure | Other | None |  | SEC:2, BLK:56, SRV: T&P RR CO AB- 1124 | CONTAINMENT LINER WAS INSPECTED IMMEDIATELY AFTER SPILL OCCURRED | CBR 2 | RED BLUFF (CONSOLIDATED)
2018 | 1040 | 08 | SANDRIDGE EXPL. AND PROD., LLC | 2018-07-31 | Producer | ANDREWS | 31020 | 000000 | 0000 | Products | 45 | 15 | 30 | Tank Battery | Other | Other | None |  | INSIDE SECONDARY CONTAINMENT SUR: PSL, SEC: 25, BLK: A41 | FIRE DEPARTMET CONTACTED,TANK WILL BE REMOVED,WILL REMEDIATE SOIL | LINDLEY-REMUDA | FUHRMAN-MASCHO
2018 | 670 | 8A | FINLEY RESOURCES, INC. | 2018-11-18 | Producer | YOAKUM | 65927 | 000000 | 0000 | Crude | 100 | 80 | 20 | Flow Line | Equipment Failure | Other | None |  | SHOOK TRUST 2 SWD | RECOVERED STANDING WATER,SAMPLES SENT TO LAB,REMEDIATION COMPLETE | SHOOK TRUST | BRAHANEY, NORTHWEST (DEVONIAN)
2018 | 662 | 06 | SABINE OIL & GAS CORPORATION | 2018-03-19 | Producer | HARRISON | 00000 | 235727 | 0000 | Crude | 100 | 65 | 35 | Tank Battery | Corrosion - Rust | Other | None |  | WARD WILLIAM R.D., | CONSTRUCTED EARTHEN DAM & BASIN TO CATHCH HYDROCARBONS/SALTWATER | TJT MINERALS | CARTHAGE, NORTH (COTTON VALLEY)
2018 | 663 | 8A | KINDER MORGAN PRODUCTION CO LLC | 2018-10-18 | Producer | SCURRY | 03137 | 000000 | 0000 | Crude | 11 | 10 | 1 | Pipe Line | Corrosion - Rust | Other | None |  | SECTION:249, BLOCK 97, H&TC SURVEY | STANDING OIL EXCAVATED,SAMPLES COLLECTED, WILL REMEDIATE LOCATION | SACROC UNIT | KELLY-SNYDER
2018 | 664 | 8A | GUNN OIL COMPANY | 2018-10-18 | Producer | DICKENS | 68660 | 000000 | 0000 | Crude | 5 | 0 | 5 | Tank Battery | Other | Other | None |  | SEC;284, BLK-1, H&GN RR CO A-652 | CLEAN UP AREA, RECONDITION SOIL, REBUILD BATTERY | COSTANZO | ESPUELA (TANNEHILL)
2018 | 665 | 8A | STRAND ENERGY, L.C. | 2018-10-30 | Producer | GAINES | 69541 | 000000 | 0000 | Crude | 26 | 20 | 6 | Tank Battery | Equipment Failure | Other | None |  | SECTION 29, BLOCK AXL, SURVEY PSL | LEASE CREW & VAC TRUCK USED TO CONTAIN AND CLEAN UP SPILL | JONES ESTATE "29" | RUSSELL (CLEARFORK CONSOLIDATED
2018 | 666 | 8A | ENDEAVOR ENERGY RESOURCES L.P. | 2018-11-11 | Producer | TERRY | 61652 | 000000 | 0000 | Crude | 100 | 10 | 90 | Other | Other | Other | None |  | GPS: 33.325626 -102.488424 | REMEDIATION IN PROGRESS, REPORT WILL BE SENT ONCE RECEIVED | MORGENSTERN, PAULINE H. | TERRYON (CLEARFORK, UP)
2018 | 667 | 8A | KEY ENERGY SERVICES, LLC | 2018-10-19 | Other | HOCKLEY | 60658 | 000000 | 0000 | Products | 20 | 19 | 1 | Other | Equipment Failure | Other | None |  | LABOR 12 LEAGUE 32 BAYLOR C SL | RELEASE PREVENTED FROM REACHING WATERWAY,FLUIDS WERE VACUUMED | TEETERS | CLAUENE, NORTH (CANYON 9700)
2018 | 677 | 7C | PARSLEY ENERGY OPERATIONS, LLC | 2018-07-20 | Producer | UPTON | 17311 | 000000 | 0000 | Crude | 25 | 15 | 10 | Tank Battery | Company Human Error | Other | None |  | SEC. 14, BLK N. | RCOVERED LIQUIDS BY VAC TRUCK, WILL REMEDIATE IMPACTED AREA TO 1% | CARLOS "14" | SPRABERRY (TREND AREA)
2018 | 669 | 8A | APACHE CORPORATION | 2018-12-10 | Producer | SCURRY | 67005 | 000000 | 0000 | Crude | 9 | 8 | 1 | Flow Line | Equipment Failure | Other | Creek | BULLCREEK | LATITUDE: 32.612351 | FREE FLUIDS REMOVED,OIL SHEEN ON CREEK WAS EVACUATED BY VACUUM | BURNEY, W. F. | SHARON RIDGE (CLEAR FORK)
2018 | 659 | 08 | CIMAREX ENERGY CO. | 2018-05-02 | Producer | CULBERSON | 00000 | 277890 | 0000 | Crude | 140 | 140 | 0 | Tank Battery | Equipment Failure | Other | None |  | SEC:12, BLOCK 59 SURVERY T&P RR CO | VAC TRUCK RECOVERED FLUIDSFROM CONTAINMENT,WILL BE POWER WASHED | CLYDE VAN DUSEN 12 UNIT | FORD, WEST (WOLFCAMP)
2018 | 671 | 8A | UNITEX OIL & GAS, L.L.C. | 2018-12-03 | Producer | GARZA | 61057 | 000000 | 0000 | Crude | 5 | 5 | 0 | Other | Vandalism | Other | None |  | LOW SPOT WHERE RAIN WATER COLLECTED | USED VAC TRUCK TO REMOVE FLUID FROM LOW SPOT | FULLER | DORWARD
2018 | 672 | 8A | XTO ENERGY INC. | 2018-09-06 | Producer | GAINES | 65492 | 000000 | 0000 | Crude | 7 | 6 | 1 | Other | Equipment Failure | Other | None |  | SECTION:3, BLOCK: C-43, SURVEY; PSL | VAC TRUCKS REMOVED FLUID, REMOVED CONTAMINATED SOIL & REPLACED | MATTHEWS, HAL C. | CHAMPMON (STRAWN)
2018 | 673 | 8A | XTO ENERGY INC. | 2018-09-22 | Producer | GAINES | 65371 | 000000 | 0000 | Crude | 13 | 12 | 1 | Other | Equipment Failure | Other | None |  | BLOCK:2, TERRY CSL, LEAGUE 302 | RECOVERED FREE FLUID, REMOVED CONTAMINATED SOIL TO DISPOSAL SITE | TERRY COUNTY SCHOOL LAND | CHAMPMON (DEV.)
2018 | 674 | 8A | ENDEAVOR ENERGY RESOURCES L.P. | 2018-11-26 | Producer | GAINES | 66413 | 000000 | 0000 | Crude | 110 | 110 | 0 | Other | Other | Other | None |  | GPS: 32.953267 | REMEDIATION IN PROGRESS BY ETECH,REPORT WILL BE SENT ONCE RECEIVED | ARCO FEE "26" | EMERALD (SILURIAN)
2018 | 675 | 8A | APACHE CORPORATION | 2018-11-13 | Producer | SCURRY | 67005 | 000000 | 0000 | Crude | 5 | 5 | 0 | Flow Line | Equipment Failure | Other | Creek | BULLCREEK | LATITUDE: 32.612351 | FREE FLUIDS REMOVED, OILSHEEN ON CREEK EVACUATED BY VACUUM | BURNEY, W. F. | SHARON RIDGE (CLEAR FORK)
2018 | 857 | 08 | OCCIDENTAL PERMIAN LTD. | 2018-11-23 | Producer | ANDREWS | 15874 | 000000 | 0000 | Crude | 11 | 6 | 5 | Other | Corrosion - Rust | Other | None |  | 32.144-102.397 | FLUIT PICKED UP. CREW DISPATCHED TO START RE-MEDIATING THE AREA | MIDLAND FARMS UNIT | MIDLAND FARMS
2018 | 668 | 8A | ENDEAVOR ENERGY RESOURCES L.P. | 2018-10-18 | Other | TERRY | 00496 | 000000 | 0000 | Crude | 0 | 0 | 0 | Other | Other | Other | None |  | GPS: 33.117736 | REMEDIATION IN PROGRESS BY ETACH, REPORT SENT ONCE RECEIVED | SB-A | BROWNFIELD, SOUTH (CANYON)
2018 | 652 | 08 | ENCANA OIL & GAS(USA) INC. | 2018-02-25 | Producer | MARTIN | 42895 | 000000 | 0000 | Crude | 296 | 250 | 46 | Tank Battery | Corrosion - Rust | Other | None |  | UNIVERSITY 14-7 BATTERY, 32.4239 | VAC TRUCK PICKED UP FLUIDS, SITE WILL BE CLEANED PER RULE 3.91 | UNIVERSITY 14-7 | SPRABERRY (TREND AREA)
2018 | 644 | 08 | CROWNQUEST OPERATING, LLC | 2018-04-26 | Producer | HOWARD | 44970 | 000000 | 0000 | Combined | 10 | 10 | 0 | Other | Vandalism | Other | None |  | SEC 41, BLK 32 T1S, T&P RR CO | VAC. TRUCK CALLED RECOVERED 10BBLS OF OIL & 10BBLS OF WATER | QUIRK 41 | SPRABERRY (TREND AREA)
2018 | 645 | 08 | BHP BILLITON PET(TXLA OP) CO | 2018-04-30 | Producer | LOVING | 00000 | 280749 | 0000 | Gas Well Liquid | 65 | 0 | 65 | Other | Human Error - Other | Other | None |  | SEC:8, BLK:55, | ABSORBANT PADS UTILIZED, NO PUDDLED FLUIDS REMAIN ONSITE | STATE PACIFIC 55-T2-8X17 | PHANTOM (WOLFCAMP)
2018 | 646 | 08 | EXL PETROLEUM OPERATING INC. | 2018-05-10 | Producer | MARTIN | 48855 | 000000 | 0000 | Crude | 40 | 35 | 5 | Valve | Equipment Failure | Other | None |  | LEAGUE 245,DICKENS CSL, SHL6758 FNL & 3811 FWL | AREA WAS DELINEATED,HYDROCARBONS GREATER THAN 5%,SCRAPED & HAULED | T Y RANCH | SPRABERRY (TREND AREA)
2018 | 647 | 08 | SHELL WESTERN E&P | 2018-02-02 | Producer | LOVING | 48815 | 000000 | 0000 | Crude | 8 | 0 | 8 | Other | Equipment Failure | Installed New Equipment | None |  | LAT: 313811404 LONG: -103.533604 BLK:53 T2/ SEC:27 T&P RR CO | LIQUID WAS CONTAINED,VAC TRUCKS REMOVED FLUIDS,SAMPLED SOIL | JOHNSON 53-2-34 LOV | PHANTOM (WOLFCAMP)
2018 | 648 | 08 | JAGGED PEAK ENERGY LLC | 2018-01-21 | Producer | WARD | 47739 | 000000 | 0000 | Crude | 200 | 190 | 10 | Tank Battery | Equipment Failure | Repaired Existing Equipment | None |  | 98,34, H&TC RR CO/ HERRING, PM | VAC TRUCK CALLED FOR CLEANUP,NIPPL /CLAMP REMOVED,REMEDIATION DONE | PYOTE FLATS 98-34 | PHANTOM (WOLFCAMP)
2018 | 649 | 08 | CROSS TIMBERS ENERGY, LLC | 2018-05-03 | Producer | ECTOR | 23007 | 000000 | 0000 | Products | 130 | 124 | 6 | Tank Battery | Company Human Error | Other | None |  | 200 YARDS SOUTH OF PENWELL WATER FLOOD STATION | AREA CLEANED, TWIN HORSE ENVIRONMENTAL CALLED FOR SUPORT | PENWELL UNIT | PENWELL
2018 | 661 | 08 | ENCANA OIL & GAS(USA) INC. | 2018-02-25 | Producer | ANDREWS | 42895 | 000000 | 0000 | Crude | 296 | 250 | 46 | Tank Battery | Corrosion - Rust | Other | None |  | UNIVERSITY 14-7 BATTERY, 32.4239 -102.1761 | VAC TRUCK PICKED UP STANDING FLUID, SITE WILL BE CLEANED PER RULE | UNIVERSITY 14-7 | SPRABERRY (TREND AREA)
2018 | 651 | 08 | WPX ENERGY PERMIAN, LLC | 2018-05-12 | Producer | REEVES | 48540 | 000000 | 0000 | Crude | 54 | 54 | 0 | Tank Battery | Human Error - Other | Other | None |  | SECTION:10, BLOCK:57, T&P RAILWAY CO. SURVEY | VAC TRUCK RECOVERED FLUIDS,CONTAINMENT WASHED,REMEDIATION REQUIRED | PUMPERS PARADISE 10 | PHANTOM (WOLFCAMP)
2018 | 660 | 08 | CIMAREX ENERGY CO. | 2018-05-02 | Producer | CULBERSON | 00000 | 277138 | 0000 | Crude | 30 | 30 | 0 | Tank Battery | Equipment Failure | Other | None |  | SEC:48 BLOCK 59 T1S SURVEY T&P RR CO/ SHELTON, AE | VAC TRUCK RECOVERD FLUIDS FROM CONTAINMENT,WILL BE POWER WASHED | APOLLO 48 UNIT | FORD, WEST (WOLFCAMP)
2018 | 653 | 08 | ENCANA OIL & GAS(USA) INC. | 2018-03-27 | Producer | MARTIN | 41097 | 000000 | 0000 | Crude | 92 | 92 | 0 | Other | Equipment Failure | Other | None |  | HOLT RANCH N WRH 32.4035 | VAC TRUCK PICKED UP FLUID,FLUID WAS NOT IN CONTACT WITH SOIL | HOLT RANCH | SPRABERRY (TREND AREA)
2018 | 654 | 08 | FASKEN OIL AND RANCH, LTD. | 2018-03-06 | Producer | MIDLAND | 38820 | 000000 | 0000 | Crude | 5 | 3 | 2 | Tank Battery | Equipment Failure | Other | None |  | SECTION 1, BLOCK 40, T-1-S, T&P SURVEY | FREE OIL REMOVED BY VAC TRUCK, REMAING OIL BLENDED IN PLACE | FEE "AS" | SPRABERRY (TREND AREA)
2018 | 655 | 08 | DIAMONDBACK E&P LLC | 2018-05-03 | Producer | MIDLAND | 47947 | 000000 | 0000 | Crude | 10 | 9 | 1 | Other | Human Error - Other | Other | None |  | BLK:40 T1S T&P RR CO SURV: 45 GPS:31.9596,-101.1975 | REMEDIATION IN PLACE, BLENDING | BOMBARDIER A UNIT | SPRABERRY (TREND AREA)
2018 | 656 | 08 | OXY USA INC. | 2018-05-04 | Producer | GLASSCOCK | 42648 | 000000 | 0000 | Crude | 15 | 10 | 5 | Tank Battery | Corrosion - Rust | Other | None |  | SEC:4, BLK:35 T2S WADE RR CO | ONSITE REMEDIATION | ABEL 4 | SPRABERRY (TREND AREA)
2018 | 657 | 08 | CROWNQUEST OPERATING, LLC | 2018-04-26 | Producer | HOWARD | 42213 | 000000 | 0000 | Crude | 45 | 42 | 3 | Other | Equipment Failure | Other | None |  | 660'FNL & 660'FWL, SEC:22, BLK:A, BUAER & COCKRELL SURVEY | VAC TRUCK CALLED,45BBLS SPILLED, 42BBLS RECOVERED, 3BBLS OIL LOST | GUITAR GALUSHA | SPRABERRY (TREND AREA)
2018 | 658 | 08 | CIMAREX ENERGY CO. | 2018-04-30 | Producer | WARD | 42881 | 000000 | 0000 | Crude | 50 | 50 | 0 | Tank Battery | Corrosion - Rust | Other | None |  | SEC: 2 BLOCK 1 SURVEY W&NW RR CO | VAC TRUCK RECOVERED FROM CONTAINMENT, CONTAINMENT HAS BEEN CLEANED | BLACK POWDER 1-27 | PHANTOM (WOLFCAMP)
2018 | 678 | 7C | PARSLEY ENERGY OPERATIONS, LLC | 2018-04-28 | Producer | REAGAN | 19058 | 000000 | 0000 | Crude | 12 | 7 | 5 | Other | Equipment Failure | Other | None |  | 2310 FE OFF LL & 375 FN OFF LL | REMOVED FREE LIQUIDS, WILL REMEDIATE IMPACTED AREA TO 1% | HEADLINERS 6 | LIN (WOLFCAMP)
2018 | 650 | 08 | RSP PERMIAN, LLC | 2018-04-11 | Producer | WINKLER | 45181 | 000000 | 0000 | Crude | 18 | 5 | 13 | Stuffing Box | Equipment Failure | Other | None |  | SEC:36, BLOCK:75, PUBLIC SCHOOL LAND SURVEY | REMOVED STANDING FLUIDS, CLEANUP BY ENHANCED BIOREMEDIATION | BULLET 75-36 | MCGILLICUTTY (BRUSHY CANYON)
2018 | 705 | 08 | APACHE CORPORATION | 2018-05-31 | Producer | STERLING | 30592 | 000000 | 0000 | Crude | 30 | 25 | 5 | Tank Battery | Equipment Failure | Other | None |  | LATITUDE: 31.8103, LONGITUDE: -101.2366 | FREE FLUIDS WERE REMOVED, AFFECTED SOILS WERE BLENDED | HERRELL, E. QUEEN SAND UNIT | HERRELL, EAST (QUEEN SAND)
2018 | 697 | 08 | PIONEER NATURAL RES. USA, INC. | 2018-12-25 | Producer | MARTIN | 38749 | 000000 | 0000 | Crude | 10 | 9 | 1 | Tank Battery | Equipment Failure | Other | None |  | 32.295434, -101.840082 | VAC TRUCK DISPATCHED & RECOVERED 9 BARRELS OF CRUDE OIL | MIMS "47" | SPRABERRY (TREND AREA)
2018 | 698 | 08 | JAGGED PEAK ENERGY LLC | 2018-04-13 | Other | PECOS | 00000 | 282939 | 0000 | Combined | 1750 | 5 | 1745 | Pipe Line | Equipment Failure | Other | None |  | SEC. 14, SURVEY SWEATT, E V | SOIL MOVED TO JAGGED PEAK PER MINOR PERMIT,USED FOR ROADSPREADING | GIDDYUP BUTTERCUP | TUNSTILL (DELAWARE)
2018 | 699 | 08 | JAGGED PEAK ENERGY LLC | 2018-04-02 | Producer | REEVES | 47059 | 000000 | 0000 | Crude | 300 | 300 | 0 | Tank Battery | Equipment Failure | Other | None |  | SECTION 8, BLOCK 33, SURVEY H&GN RR CO | MCHAM HAS BEGUN CLEANUP, 25% CONTAMINATED SOIL HAS BEEN REMOVED | EILAND 8-33 | PHANTOM (WOLFCAMP)
2018 | 700 | 08 | XTO ENERGY INC. | 2018-12-24 | Producer | PECOS | 24116 | 000000 | 0000 | Combined | 174 | 130 | 44 | Other | Corrosion - Rust | Other | None |  | SECTION 7, BLOCK C2, PSL/DALANEY, KD | VAC TRUCKS RECOVERED 130 BARRELS OF FREE STANDING FLUID | MOORE, WAYNE | WAHA (DELAWARE)
2018 | 701 | 08 | APACHE CORPORATION | 2018-04-16 | Producer | GLASSCOCK | 41707 | 000000 | 0000 | Crude | 9 | 5 | 4 | Tank Battery | Human Error - Other | Other | None |  | LATITUDE: 31.8470 | FREE FLUIDS WERE REMOVED, AFFECTED SOILS WERE BLENDED | HARDY 18 | SPRABERRY (TREND AREA)
2018 | 702 | 08 | APACHE CORPORATION | 2018-04-21 | Producer | ECTOR | 20543 | 000000 | 0000 | Crude | 25 | 20 | 5 | Tank Battery | Human Error - Other | Other | None |  | LATITUDE: 31.9945, LONGITUDE: -102.7045 | FREE FLUIDS WERE REMOVED, AFFECTED SOILS WERE BLENDED | GOLDSMITH-CUMMINS /DEEP/ UNIT | GOLDSMITH (CLEAR FORK)
2018 | 676 | 8A | CROSS TIMBERS ENERGY, LLC | 2018-11-14 | Producer | LUBBOCK | 60378 | 000000 | 0000 | Crude | 20 | 10 | 10 | Other | Equipment Failure | Other | None |  | LEE HARRISON BATTERY | VAC TRUCK PICKED UP FLUID,ROUSTABOUT GANG CLEANED/DUSTED LOCATION | HARRISON, LEE UNIT | LEE HARRISON
2018 | 704 | 08 | APACHE CORPORATION | 2018-05-24 | Producer | GLASSCOCK | 44863 | 000000 | 0000 | Crude | 38 | 30 | 8 | Tank Battery | Human Error - Other | Other | None |  | LATITUDE: 31.8529, LONGITUDE: -101.5000 | FREE LIQUIDS WERE REMOVED, AFFECTED SOILS WERE BLENDED | ED BOOKS 11 UNIT | SPRABERRY (TREND AREA)
2018 | 694 | 10 | 4P ENERGY TEXAS, LLC | 2018-10-01 | Producer | ROBERTS | 06914 | 000000 | 0000 | Products | 15 | 10 | 5 | Other | Equipment Failure | Other | None |  | SEC 7, BLK B, H&GN RR CO | WELL BLOWN DOWN,WORKOVER RIG WILL BEGIN TO PLUG,CLEANUP HAS BEGUN | ALPHA | LEDRICK RANCH (GRANITE WASH)
2018 | 706 | 08 | APACHE CORPORATION | 2018-07-31 | Producer | GLASSCOCK | 40854 | 000000 | 0000 | Crude | 1 | 1 | 0 | Tank Battery | Other | Other | None |  | LATITUDE: 31.82683, LONGITUDE: -101.54083 | FIRE DEPARTMENT EXTINGUISHED THE VALVE TO PREVENT ESCALATION | E.D. BOOKS 17 | SPRABERRY (TREND AREA)
2018 | 707 | 08 | APACHE CORPORATION | 2018-07-01 | Producer | WINKLER | 33426 | 000000 | 0000 | Crude | 48 | 48 | 0 | Tank Battery | Equipment Failure | Other | None |  | LATITUDE: 31.91779, | FREE FLUIDS WERE REMOVED, AFFECTED SOILS WERE BLENDED | WADDELL BROS & CO | A. W. (DEVONIAN)
2018 | 708 | 08 | APACHE CORPORATION | 2018-07-21 | Producer | ECTOR | 20726 | 000000 | 0000 | Crude | 17 | 15 | 2 | Other | Other | Other | None |  | LATITUDE: 31.85341, LONGITUDE: -102.70770 | FREE FLUIDS WERE REMOVED, AFFECTED SOILS WERE BLENDED | TXL SOUTH UNIT | TXL (TUBB)
2018 | 709 | 08 | BTA OIL PRODUCERS, LLC | 2018-09-15 | Producer | ECTOR | 08306 | 000000 | 0000 | Crude | 14 | 14 | 0 | Flow Line | Corrosion - Rust | Other | None |  | SECTION 21, BLOCK 43, T-3-S | STANDING OIL REMOVED BY VAC TRUCK, CONTAMINATED SOIL BLENDED | TXL | DOUBLE -H- (GRAYBURG)
2018 | 710 | 08 | PARSLEY ENERGY OPERATIONS, LLC | 2018-09-23 | Producer | GLASSCOCK | 40987 | 000000 | 0000 | Crude | 46 | 28 | 18 | Other | Equipment Failure | Other | None |  | SEC 42, BLK 35, T-3-S, A- 915, T&P RR CO | SPILL WILL BLENDED WITH FRESH SOIL AND AMENDMENTS | BRUNSON, G | SPRABERRY (TREND AREA)
2018 | 711 | 08 | PARSLEY ENERGY OPERATIONS, LLC | 2018-09-25 | Producer | MARTIN | 24088 | 000000 | 0000 | Crude | 17 | 15 | 2 | Other | Human Error - Other | Other | None |  | SEC 26, BLK 36, T-1-N T&P RR CO/ ROBERTSON, M | SPILL WILL BLENDED WITH FRESH SOIL AND AMENDMENTS | RICHARDS, D. E. | SPRABERRY (TREND AREA)
2018 | 703 | 08 | APACHE CORPORATION | 2018-05-03 | Producer | MIDLAND | 47468 | 000000 | 0000 | Crude | 100 | 60 | 40 | Tank Battery | Equipment Failure | Other | None |  | LATITUDE: 31.71944, LONGITUDE: -102.16639 | FREE FLUIDS WERE REMOVED, AFFECTED SOILS WERE BLENDED | LYNCH A HZ | SPRABERRY (TREND AREA)
2018 | 687 | 09 | NEWPORT OPERATING, LLC | 2018-10-07 | Producer | WICHITA | 05286 | 000000 | 0000 | Crude | 4 | 4 | 0 | Other | Equipment Failure | Other | None |  | A- 395 | WATER TRUCKED SUCKED UP EXCESS, USED BACKHOE TO TILL THE SOIL | PRESTON | WICHITA COUNTY REGULAR
2018 | 679 | 09 | RYAN, JOSEPH G. | 2018-09-24 | Producer | YOUNG | 07418 | 000000 | 0000 | Crude | 1 | 0 | 1 | Stuffing Box | Equipment Failure | Other | Creek | DRYCREEK | TE & L CO SURVEY, | WELL WAS SHUT IN,VAC TRUCK PICKED UP RAIN WATER WITH SKIM OIL | ADAMS, GEO. G. | YOUNG COUNTY REGULAR
2018 | 680 | 8A | ENLINK CRUDE OIL, INC. | 2018-11-04 | Other | DAWSON | 08805 | 000000 | 0000 | Crude | 30 | 20 | 10 | Other | Human Error - Other | Other | None |  | N 32.533383, W 102.154892 APPROX:8.5 MILES WEST OF PATRICIA TX | VAC TRUCK REMOVED LIQUIDS, CONTAMINATED SOIL REMOVED WILL SAMPLE | ADAMS, GEO. G. | NO FIELD NAME
2018 | 681 | 8A | MAMMOTH EXPLORATION LLC | 2018-05-20 | Producer | SCURRY | 66826 | 000000 | 0000 | Crude | 189 | 60 | 129 | Tank Battery | Other | Other | None |  | SEC 175-BLK 97 - H&T.C. RR CO SURVEY | WAITING ON CO TO SAMPLE HYDROCARBON PENETRATION DEPTH,FOR CLEANUPU | 9202 JV-P WHITE BUFFALO | TEN GALLON (CANYON LIME)
2018 | 682 | 8A | BYRD OPERATING COMPANY | 2018-10-19 | Producer | DAWSON | 00000 | 151413 | 0000 | Crude | 214 | 128 | 86 | Tank Battery | Equipment Failure | Other | None |  | SEC. 4, BLK 1 | OIL RECOVERED BY VAC TRUCK, TANK REMOVED FOR SERVICE AND REPAIRS | 9202 JV-P WHITE BUFFALO | NO FIELD NAME
2018 | 683 | 8A | KINDER MORGAN PRODUCTION CO LLC | 2018-11-14 | Producer | SCURRY | 03137 | 000000 | 0000 | Crude | 6 | 6 | 0 | Other | Equipment Failure | Other | None |  | SECTION:17, BLOCK 1, J. P SMITH SURVEY | CRUID OIL EXCAVATED, WILL COLLECT SAMPLES & REMEDIATE SPILL | SACROC UNIT | KELLY-SNYDER
2018 | 684 | 8A | SILVER CREEK OIL & GAS, LLC | 2018-09-04 | Producer | HOCKLEY | 70651 | 000000 | 0000 | Crude | 5 | 4 | 1 | Other | Equipment Failure | Other | None |  | N 33.6447501 W 102.5632109 | ROMOVED OIL BY FLUSHING WITH WATER, SENDING SOIL TO A FACILITY | DELOACHE A | LEVELLAND
2018 | 696 | 08 | APC WATER HOLDINGS 1, LLC | 2018-12-05 | Producer | LOVING | 50414 | 000000 | 0000 | Crude | 15 | 15 | 0 | Other | Equipment Failure | Other | None |  | LATITUDE: 31.96248 N | VACUUM RUCKS & CLEANING CREW DISPATCHED TO CLEAN CONTAMINENT | APC 54-1-18 | EL MAR (DELAWARE)
2018 | 686 | 09 | LAYLINE ENERGY I LLC | 2018-10-03 | Producer | WILBARGER | 06551 | 000000 | 0000 | Products | 0 | 0 | 0 | Other | Equipment Failure | Repaired Existing Equipment | None |  | N 34 02 23.2 | LINE VALVED OFF & REPAIRED, VAC TRUCKS PICKED UP 600BBLS OF WATER | H. & T. C. | WILBARGER COUNTY REGULAR
2018 | 695 | 7C | APACHE CORPORATION | 2018-12-17 | Producer | IRION | 14918 | 000000 | 0000 | Crude | 110 | 100 | 10 | Tank Battery | Equipment Failure | Other | None |  | LATITUDE: 31.2605, LONGITUDE: -102.0596 | FREE LIQUIDS REMOVED, AFFECTED SOILS WERE BLENDED | KETCHUM MOUNTAIN EAST UNIT | KETCHUM MT. (CLEAR FORK)
2018 | 688 | 09 | MERIT ENERGY COMPANY | 2018-11-05 | Producer | COOKE | 10727 | 000000 | 0000 | Crude | 4 | 4 | 0 | Flow Line | Equipment Failure | Other | Creek | HICKORYCREEK | 33 45 45.87 N | SHUT IN WELL, BUILT TWO DAMN TO STOP WATER AND OIL FLOW TO CREEK | COX, D. A. | WALNUT BEND (2150)
2018 | 689 | 09 | ATLAS BARNETT, LLC | 2018-11-14 | Producer | JACK | 00000 | 237943 | 0000 | Products | 10 | 9 | 1 | Other | Equipment Failure | Other | None |  | GARDNER, JG SURVEY | REMEDIATION ON SITE NEXT DAY, TILLED AND TREATED THE ARE | DTE SWD | NEWARK, EAST (BARNETT SHALE)
2018 | 690 | 09 | GRAHAMSOURCE CORP. | 2018-08-30 | Producer | YOUNG | 25491 | 000000 | 0000 | Crude | 50 | 0 | 50 | Other | Equipment Failure | Repaired Existing Equipment | None |  | T.E.&L COMPANY SURVEY #1969, ABSTRACT- 1043 | HOLES WERE PATCHED | TURTLE HOLE | LUPTON-MCLESTER
2018 | 691 | 09 | HUGHES, BILL DRILLING, INC. | 2018-12-25 | Producer | YOUNG | 07697 | 000000 | 0000 | Crude | 10 | 7 | 3 | Tank Battery | Equipment Failure | Other | None |  | T.E. & L. CO. SURVERY #43, A-319 | USED STRAW HAY TO ABSORB, WILL TURN, TILL & REMEDIATE SOIL | BROWN, J.K. JEFFERY -C- | YOUNG COUNTY REGULAR
2018 | 692 | 10 | PG-M INTERNATIONAL OPERATING,LLC | 2018-12-10 | Producer | HUTCHINSON | 00794 | 000000 | 0000 | Combined | 80 | 76 | 4 | Tank Battery | Equipment Failure | Other | None |  | DIAL 1 TANK BATTERY | TILLED AND REPLACED WITH SOIL | DIAL, C. L., ETAL | PANHANDLE HUTCHINSON COUNTY FLD.
2018 | 693 | 10 | SCOUT ENERGY MANAGEMENT LLC | 2018-11-03 | Producer | HUTCHINSON | 01201 | 000000 | 0000 | Crude | 100 | 61 | 39 | Tank Battery | Corrosion - Rust | Other | None |  | SEC.34, BLK 47,, H&TC SURVEY, | VACUUMED STANDING WATER,REMEDIAL CO. WILL COME AND REMOVE OIL/SOIL | MERCHANT, IRA C. | PANHANDLE HUTCHINSON COUNTY FLD.
2018 | 640 | 7C | DISCOVERY NATURAL RESOURCES LLC | 2018-11-27 | Producer | IRION | 16707 | 000000 | 0000 | Crude | 8 | 5 | 3 | Other | Equipment Failure | Other | None |  | 2134FT. FSL | STANDING FLUID PICKED UP,AREAD FLOODED, REMEDIATION IN PLACE | SALT HOUSE A | SPRABERRY (TREND AREA)
2018 | 685 | 8A | WALSH PETROLEUM, INC. | 2018-11-14 | Other | YOAKUM | 69676 | 000000 | 0000 | Crude | 40 | 30 | 10 | Tank Battery | Corrosion - Rust | Other | None |  | SECTION 579, | FLUIDS PICKED UP BY VAC TRUCK, CONTACTED BCC FOR REMEDIATION | HAMILTON "B" | BRAHANEY
2018 | 595 | 7C | XTO ENERGY INC. | 2018-08-26 | Producer | UPTON | 08648 | 000000 | 0000 | Crude | 160 | 45 | 115 | Other | Equipment Failure | Other | None |  | SECTION 158, BLK E, CCSD & RGNG RR SURVEY, A-1291 | AFFECTED SOIL EXCAVATED, REMEDIATON IN PLACE | WINDHAM "158" | KING MOUNTAIN, N. (BEND)
2018 | 587 | 7C | APACHE CORPORATION | 2018-07-23 | Producer | IRION | 14918 | 000000 | 0000 | Crude | 8 | 5 | 3 | Tank Battery | Equipment Failure | Other | None |  | LATITUDE: 31.2705, LONGITUDE: -101.0301 | FREE FLUID WERE REMOVED, AFFECTED SOILS WERE BLENDED | KETCHUM MOUNTAIN EAST UNIT | KETCHUM MT. (CLEAR FORK)
2018 | 588 | 7C | SABLE PERMIAN RESOURCES LAND,LLC | 2018-05-22 | Producer | REAGAN | 17919 | 000000 | 0000 | Crude | 5 | 0 | 5 | Other | Company Human Error | Other | None |  | SEC: 82, BLOCK: 49, | DISPATCHED CLEANING CREW AND NOTIFIED PARTIES OF SPILL | UNIVERSITY 49 | LIN (WOLFCAMP)
2018 | 589 | 7C | PARSLEY ENERGY OPERATIONS, LLC | 2018-09-24 | Producer | REAGAN | 13984 | 000000 | 0000 | Crude | 7 | 3 | 4 | Other | Equipment Failure | Other | None |  | SEC 11, BLK O, TC RR SURVEY | SPILL BLENDED IN PLACE WITH FRSH SOIL AND AMENDMENTS | WELLS, ONA | SPRABERRY (TREND AREA)
2018 | 590 | 7C | PIONEER NATURAL RES. USA, INC. | 2018-09-27 | Producer | UPTON | 03913 | 000000 | 0000 | Crude | 9 | 7 | 2 | Tank Battery | Human Error - Other | Other | None |  | N 31.60236, | PIONEER CONTACTES TRF FOR CLEANUP,SOIL SAMPLING, AND REPORTING | NORTH PEMBROOK SPRABERRY UNIT | SPRABERRY (TREND AREA)
2018 | 591 | 7C | PIONEER NATURAL RES. USA, INC. | 2018-09-10 | Producer | UPTON | 03913 | 000000 | 0000 | Crude | 7 | 5 | 2 | Tank Battery | Equipment Failure | Other | None |  | N 31.600266, W 101.784133 | PIONEER CONTACTES RRC FOR CLEANUP, SOIL SAMPLING, AND REPORTING | NORTH PEMBROOK SPRABERRY UNIT | SPRABERRY (TREND AREA)
2018 | 592 | 7C | HENRY PETROLEUM LLC | 2018-09-28 | Producer | SCHLEICHER | 08416 | 000000 | 0000 | Crude | 280 | 0 | 280 | Tank Battery | Corrosion - Rust | Other | None |  | SEC. 35, A-466. CERT. 629, HE & WT SURVEY | REMOVED CONTAMINATED SOIL, SAMPLES SENT TO LAB WAITNG ON RESULTS | LINTHICUM | LINTHICUM (LEONARD)
2018 | 642 | 08 | SM ENERGY COMPANY | 2018-09-17 | Producer | HOWARD | 51224 | 000000 | 0000 | Gas Well Liquid | 3 | 1 | 2 | Other | Human Error - Other | Other | None |  | SECTION 20, BLK 32T1S -SURVEY, T7P RR CO/ FROST, JA | IMPACTED SOIL SENT TO LAB, COMTAMINATED SOIL HAS BEEN REMOVED | WILLIE SCOTT B | SPRABERRY (TREND AREA)
2018 | 594 | 7C | LAREDO PETROLEUM, INC. | 2018-10-08 | Producer | REAGAN | 16507 | 000000 | 0000 | Crude | 7 | 5 | 2 | Flow Line | Corrosion - Rust | Repaired Existing Equipment | None |  | SUGG A 171 OIL CORRIDOR (31.584661, -101.414036) | FLOWLINE REPAIRED, FREE LIQUIDS RECOVERED, REMEDIATION IN PROGRESS | SUGG-A- | SPRABERRY (TREND AREA)
2018 | 584 | 7C | ENDEAVOR ENERGY RESOURCES L.P. | 2018-08-30 | Producer | CROCKETT | 00467 | 000000 | 0000 | Crude | 8 | 4 | 4 | Other | Other | Other | None |  | GPS: 31.032341 | REMEDIATION IN PROGRESS BY ETECH,ANALYTICAL REPORT WILL BE SENT | UNIVERSITY OF TEXAS | FARMER (SAN ANDRES)
2018 | 596 | 7C | LAREDO PETROLEUM, INC. | 2018-10-10 | Producer | REAGAN | 16507 | 000000 | 0000 | Crude | 15 | 13 | 2 | Flow Line | Corrosion - Rust | Repaired Existing Equipment | None |  | SUGG A 143 1HU (31.590176, -101.386197) | FLOWLINE REPAIRED, LIQUIDS RECOVED, REMEDIATION IN PROGRESS | SUGG-A- | SPRABERRY (TREND AREA)
2018 | 598 | 7C | LAREDO PETROLEUM, INC. | 2018-10-14 | Producer | REAGAN | 17289 | 000000 | 0000 | Crude | 6 | 5 | 1 | Tank Battery | Equipment Failure | Repaired Existing Equipment | None |  | BOOK 190 TB (31.501985, -101.429333) | GASKET REPLACED, FRE LIQUIDS RECOVERED, IMPACTED AREA STABILIZED | BOOK | SPRABERRY (TREND AREA)
2018 | 599 | 7C | ENDEAVOR ENERGY RESOURCES L.P. | 2018-08-30 | Other | REAGAN | 10996 | 000000 | 0000 | Crude | 8 | 8 | 0 | Other | Other | Other | None |  | GPS: | REMEDIATION IN PROGRESS BY ETECH, REPORT WILL BE SENT IN | HICKMAN "B" | PRICE (GRAYBURG)
2018 | 600 | 7C | SABLE PERMIAN RESOURCES LAND,LLC | 2018-06-11 | Producer | REAGAN | 18598 | 000000 | 0000 | Crude | 30 | 28 | 2 | Tank Battery | Equipment Failure | Repaired Existing Equipment | None |  | JJJ WHATLEY SURVEY 2, | DETECTION ADDED TO TANKS, LEVELS BEING MONITORED IN CONTROL ROOM | COATES 738 | LIN (WOLFCAMP)
2018 | 601 | 7C | APACHE CORPORATION | 2018-05-14 | Producer | REAGAN | 07708 | 000000 | 0000 | Crude | 30 | 27 | 3 | Tank Battery | Equipment Failure | Other | None |  | LATITUDE: 31.349163, | FREE FLUIDS WERE REMOVED | EVANS | SPRABERRY (TREND AREA)
2018 | 602 | 7C | EP ENERGY E&P COMPANY, L.P. | 2018-10-28 | Producer | UPTON | 19152 | 000000 | 0000 | Crude | 40 | 2 | 38 | Other | Equipment Failure | Other | None |  | 08-03 AH WELL PAD | CHECK TORQUE AND BOLTHARDNESS, MAKING SURE EVERYTHING WAS RIGHT | ROBBIE '17-8' | SPRABERRY (TREND AREA)
2018 | 593 | 7C | SUMMIT PETROLEUM LLC | 2018-09-25 | Producer | UPTON | 18587 | 000000 | 0000 | Crude | 15 | 0 | 15 | Flow Line | Equipment Failure | Other | None |  | SEC: 125, BLK: D, SUR: CCSD & RGNG (31.37780, -102.14889) | PERFORMED AN EVALUATION ON IMPACTED AREA, SOIL SAMPLING | ALLISON | SPRABERRY (TREND AREA)
2018 | 577 | 7C | PARSLEY ENERGY OPERATIONS, LLC | 2018-09-22 | Producer | UPTON | 17969 | 000000 | 0000 | Crude | 7 | 5 | 2 | Tank Battery | Equipment Failure | Other | None |  | SEC.24, BLK 39 T5S, T & P RR CO | FREE LUQUIDS RECOVERED, WILL REMEDIATE IMPACTED AREA | JRS FARMS "24A" | SPRABERRY (TREND AREA)
2018 | 1139 | 7C | WILLOWBEND INVESTMENTS, INC. | 2018-07-01 | Producer | RUNNELS | 16149 | 000000 | 0000 | Crude | 111 | 0 | 111 | Tank Battery | Equipment Failure | Other | None |  | SEC 19, SPRR CO SURVEY, | MOST OF THE OIL BURNED, AFFECTED SOIL WAS TILLED & REMEDIATED | PIRTLE | CREE-SYKES (GARDNER, UPPER)
2018 | 570 | 06 | BUFFCO PRODUCTION INC. | 2018-12-12 | Producer | RUSK | 15290 | 000000 | 0000 | Crude | 6 | 1 | 5 | Stuffing Box | Equipment Failure | Other | None |  |  | STUFFING BOX BLEW OUT. REMEDIATED SITE | ALFORD, JESSE B | HENDERSON, SOUTH (PETTIT -A-)
2018 | 571 | 7C | PARSLEY ENERGY OPERATIONS, LLC | 2018-06-18 | Producer | UPTON | 18959 | 000000 | 0000 | Crude | 26 | 12 | 14 | Other | Equipment Failure | Other | None |  | SEC 45, BLK 39, T-4-S, A-22, T & P RR CO | LIQUIDS RECOVERED BY VACUUM, WILL REMEDIATE IMPACTED AREA | DUSEK 45-4 | SPRABERRY (TREND AREA)
2018 | 572 | 7C | CALLON PETROLEUM OPERATING CO | 2018-03-23 | Producer | UPTON | 17203 | 000000 | 0000 | Crude | 5 | 0 | 5 | Other | Equipment Failure | Other | None |  | SEC:3,BLK:G,G.C.&S.F.SURV,A-179 & SEC:4,BLKG.,G.C.&S.F. AB-914 | VACUUMED STANDING FLUID ,CLEANED FLUID INSIDE CONTAINMENT | NEAL | SPRABERRY (TREND AREA)
2018 | 573 | 7C | APACHE CORPORATION | 2018-10-10 | Producer | UPTON | 06725 | 000000 | 0000 | Crude | 30 | 25 | 5 | Tank Battery | Corrosion - Rust | Other | None |  | LAT: 31.25153 LONG: -101.104244 | FREE FLUIDS WERE REMOVED. AFFECTED SOILS WERE BLENDED | KETCHUM MT. (CLEAR FORK) UNIT | KETCHUM MT. (CLEAR FORK)
2018 | 574 | 7C | PIONEER NATURAL RES. USA, INC. | 2018-09-06 | Producer | UPTON | 04088 | 000000 | 0000 | Crude | 75 | 74 | 1 | Tank Battery | Equipment Failure | Other | None |  | SUR: D&SE RR CO/MC CALEB, HC | WELLS SHUT IN,RECOVERED STANDING LIQUIDS, REMEDIATION ASSIGNED | PEMBROOK UNIT | SPRABERRY (TREND AREA)
2018 | 586 | 7C | APACHE CORPORATION | 2018-08-21 | Producer | IRION | 14918 | 000000 | 0000 | Crude | 13 | 10 | 3 | Tank Battery | Corrosion - Rust | Other | None |  | LATUTUDE: 31.301167 | FREE FLUIDS REMOVED, AFFECTED SOILS WERE BLENDED | KETCHUM MOUNTAIN EAST UNIT | KETCHUM MT. (CLEAR FORK)
2018 | 576 | 7C | LEGACY RESERVES OPERATING LP | 2018-06-22 | Producer | UPTON | 16534 | 000000 | 0000 | Crude | 9 | 4 | 5 | Tank Battery | Corrosion - Rust | Other | None |  | SECTION 23, | ICI | UNIV3 | SHEEP MOUNTAIN (CONSOLIDATED)
2018 | 585 | 7C | LEGACY RESERVES OPERATING LP | 2018-08-14 | Producer | CROCKETT | 15010 | 000000 | 0000 | Crude | 10 | 0 | 10 | Other | Corrosion - Rust | Other | None |  | SECTION 2, BLOCK 47, UL SURVEY | DUG OUT CONTAMINATED SOIL, PUT FRESH DIRT BAKCK IN PLACE | UNIVERSITY 2"I" | FARMER (SAN ANDRES)
2018 | 578 | 7C | PARSLEY ENERGY OPERATIONS, LLC | 2018-10-10 | Producer | UPTON | 18593 | 000000 | 0000 | Crude | 17 | 10 | 7 | Flow Line | Company Human Error | Other | None |  | SEC 18, BLK 39, T5S RR CO | RECOVERED FREE LIQUIDS, WILLL REMEDIATE IMPACTED AREA | MARY 18 | SPRABERRY (TREND AREA) R 40 EXC
2018 | 579 | 7C | PARSLEY ENERGY OPERATIONS, LLC | 2018-10-10 | Producer | UPTON | 18916 | 000000 | 0000 | Crude | 18 | 10 | 8 | Tank Battery | Corrosion - Rust | Other | None |  | SEC 25, BLK B, A-1487, CCSD & RGNG RR CO | RECOVERED FREE LIQUIDS, WILL REMEDIATE IMPACTED AREA | MORGAN 25 | SPRABERRY (TREND AREA) R 40 EXC
2018 | 580 | 7C | COG OPERATING LLC | 2018-10-23 | Producer | UPTON | 17164 | 000000 | 0000 | Crude | 15 | 13 | 2 | Tank Battery | Human Error - Other | Other | None |  | SECTION 48, BLK 41, SURVEY- T&P RR CO. / H.L. JARBOE | CALLED VAC TRUCK AND PICKED UP SPILL | POWELL, VIRGIL | PEGASUS (CONSOLIDATED)
2018 | 581 | 7C | WTG EXPLORATION | 2018-10-08 | Producer | CROCKETT | 00000 | 180449 | 0000 | Gas Well Liquid | 155 | 0 | 155 | Tank Battery | Other | Other | None |  | SECTION 26, BLOCK 30, UNIVERSITY LANDS SURVEY | FLUID BURNED INSIDE TANK NO SPILLAGE WAS NOTED ON GROUND | UNIVERSITY "30-26" | OZONA (CANYON SAND)
2018 | 582 | 7C | FDL OPERATING, LLC | 2018-10-13 | Producer | CROCKETT | 00000 | 066095 | 0000 | Crude | 78 | 0 | 78 | Tank Battery | Other | Other | None |  | 30.61485 | WILL TILL AND TREAT PLACE WHEN WEATHER ALLOWS | COUCH 29 | OZONA, NE. (CANYON SAND)
2018 | 583 | 7C | APPROACH OPERATING LLC | 2018-09-17 | Producer | CROCKETT | 19052 | 000000 | 0000 | Crude | 65 | 65 | 0 | Other | Equipment Failure | Other | None |  | SECTION 4, BLOCK9, SUR:D&S RR CO/ SHANNON, JM | 65 BBLS AND 125 BBLS OF WATER RECOVERED AND PUT BACK IN TANKS | SHANNON ESTATE NE | SPRABERRY (TREND AREA)
2018 | 605 | 7C | APPROACH OPERATING LLC | 2018-11-05 | Producer | CROCKETT | 17662 | 000000 | 0000 | Crude | 50 | 40 | 10 | Other | Corrosion - Rust | Other | None |  | SURVEY UL, BLOCK 45, SECTION 9, ABSTRACT U413 | RECOVERED 40BBLS BY VACUUM TRUCK AND PUT BACK IN STORAGE TANK | UNIVERSITY 45 | HOLT RANCH (CONSOLIDATED)
2018 | 575 | 7C | APACHE CORPORATION | 2018-06-09 | Producer | UPTON | 19923 | 000000 | 0000 | Crude | 40 | 39 | 1 | Other | Human Error - Other | Other | None |  | LATITUDE: 31.52511, LONGITUDE: -101.98997 | FREE LIQUIDS WERE REMOVED, AFFECTED SOILS WERE BLENDED. | CC 43 EAST G | SPRABERRY (TREND AREA) R 40 EXC
2018 | 633 | 7C | APACHE CORPORATION | 2018-10-15 | Producer | REAGAN | 06374 | 000000 | 0000 | Gas Well Liquid | 10 | 0 | 10 | Other | Equipment Failure | Other | None |  | LATITUDE: 31.337221 | SOILS IN AREA WERE DELINEATED,SCHEDULED EXCAVATION/DISPOSAL | WEATHERBY 1231 | SPRABERRY (TREND AREA)
2018 | 603 | 7C | PARSLEY ENERGY OPERATIONS, LLC | 2018-10-26 | Producer | UPTON | 19152 | 000000 | 0000 | Crude | 5 | 5 | 0 | Tank Battery | Equipment Failure | Other | None |  | SEC 17 BLK 39, T5S, A-431, T&P RR CO | SPILL BLENDED IN PLACE WITH FRESH SOIL AND AMENDMENTS | ROBBIE '17-8' | SPRABERRY (TREND AREA)
2018 | 626 | 7C | LAREDO PETROLEUM, INC. | 2018-11-01 | Producer | REAGAN | 16734 | 000000 | 0000 | Crude | 100 | 5 | 95 | Flow Line | Corrosion - Rust | Other | None |  | SUGG B 109 2SM (31.504036, -101.352857) | FREE FLUIDS RECOVERED, AREA TILLED, REMEDIATION IN PROGRESS | SUGG-B- | SPRABERRY (TREND AREA)
2018 | 627 | 7C | COG OPERATING LLC | 2018-11-08 | Producer | UPTON | 15480 | 000000 | 0000 | Crude | 10 | 9 | 1 | Tank Battery | Equipment Failure | Other | None |  | SEC 72 BLK C, CCSD & RGNG RR CO/ BARBER, P P | REPAIR & CLEANUP PROCEDURES, WEST TX ENVIRO WILL CLEAN/REMEDIATE | LEAH | SPRABERRY (TREND AREA)
2018 | 628 | 7C | PIONEER NATURAL RES. USA, INC. | 2018-11-07 | Producer | UPTON | 03913 | 000000 | 0000 | Crude | 12 | 10 | 2 | Other | Equipment Failure | Other | None |  | (N 31.519982, W 101.876848) 21 MILES NORTHEAST OF RANKIN | PIONEER CONTACTED TRC FOR CLEANUP,SOIL SAMPLING AND REPORTING | NORTH PEMBROOK SPRABERRY UNIT | SPRABERRY (TREND AREA)
2018 | 629 | 7C | SABLE PERMIAN RESOURCES LAND,LLC | 2018-11-06 | Producer | REAGAN | 17844 | 000000 | 0000 | Crude | 10 | 0 | 10 | Tank Battery | Other | Other | None |  | SECTION 10 BLOCK 27 | FIRE DEPARTMENT CALLED UNTIL IT WAS SAFE TO EXTINGUISH | UNIVERSITY 10 | LIN (WOLFCAMP)
2018 | 630 | 7C | COG OPERATING LLC | 2018-11-13 | Producer | UPTON | 16465 | 000000 | 0000 | Crude | 51 | 28 | 23 | Tank Battery | Equipment Failure | Repaired Existing Equipment | None |  | SECTION 23, BLK Y, SURVEY: GC&SF RR CO | REPAIR & CLEANUP PROCEDURES,WILL REMEDIATED CONTAMINATED SOIL | AMACKER23SW | SPRABERRY (TREND AREA)
2018 | 624 | 7C | PARSLEY ENERGY OPERATIONS, LLC | 2018-11-05 | Producer | UPTON | 15858 | 000000 | 0000 | Crude | 6 | 5 | 1 | Flow Line | Corrosion - Rust | Other | None |  | SEC 34,BLK 41, T-5-S, A-1430, T&P RR CO/ JARBOE, HL | SPILL WILL BE BLENDED WITH FRESH SOIL & AMENDMENTS | POWELL 34 | SPRABERRY (TREND AREA)
2018 | 632 | 7C | LAREDO PETROLEUM, INC. | 2018-11-13 | Producer | REAGAN | 16843 | 000000 | 0000 | Crude | 7 | 3 | 4 | Tank Battery | Equipment Failure | Repaired Existing Equipment | None |  | SUGG D 104 TANK BATTERY, 31.554041 N | SHUT DOWN FOR REPAIRS, VAC TRUCK RECOVERED PRODUCT | SUGG-D- | SPRABERRY (TREND AREA)
2018 | 623 | 7C | PIONEER NATURAL RES. USA, INC. | 2018-10-04 | Producer | REAGAN | 04947 | 000000 | 0000 | Crude | 17 | 15 | 2 | Flow Line | Company Human Error | Other | None |  | BLK C SURVEY 17 A- 843, L&SV RR CO/ 31.537999 -101.76041 | RLO ISOLATED AND STOPPED LEAK, REMEDIATION HAS BEEN ASSIGNED | SHERROD UNIT | SPRABERRY (TREND AREA)
2018 | 634 | 7C | LEGACY RESERVES OPERATING LP | 2018-10-03 | Producer | REAGAN | 09750 | 000000 | 0000 | Combined | 14 | 6 | 8 | Other | Equipment Failure | Other | None |  | UNIVERSITY LANDS, SEC: 14, BLK 49 | SAMPLES TAKEN OF SOIL, BEFORE HAULING IT FOR PROPER DISPOSAL | UNIVERSITY -L- | FARMER (SAN ANDRES)
2018 | 635 | 7C | ENDEAVOR ENERGY RESOURCES L.P. | 2018-11-21 | Producer | REAGAN | 02998 | 000000 | 0000 | Crude | 30 | 0 | 30 | Other | Other | Other | None |  | GPS: 31.39639 -101.556175 | REMEDIATION IN PROGRESS BY ETECH, REPORT WILL BE SENT IN | PETTIT -A- | SPRABERRY (TREND AREA)
2018 | 636 | 7C | PARSLEY ENERGY OPERATIONS, LLC | 2018-11-20 | Producer | REAGAN | 05202 | 000000 | 0000 | Crude | 9 | 6 | 3 | Flow Line | Equipment Failure | Other | None |  | SEC 25, BLK A, A-272, L&SV RR CO | RECOVERED FREE LIQUIDS, WILL REMEDIATE IMPACTED AREA TO 1% | RICKER 25B | SPRABERRY (TREND AREA)
2018 | 637 | 7C | PARSLEY ENERGY OPERATIONS, LLC | 2018-10-23 | Producer | UPTON | 08812 | 000000 | 0000 | Crude | 23 | 20 | 3 | Tank Battery | Equipment Failure | Other | None |  | SEC 22, BLK 40, T5S, A-1408, T&P RR CO/ JALL JG | FREE LIQUIDS RECOVERED BY VACUUM, WILL REMEDIATE IMPACTED AREA | SH FRANKLIN 22A | SPRABERRY (TREND AREA)
2018 | 638 | 7C | ENDEAVOR ENERGY RESOURCES L.P. | 2018-10-01 | Producer | UPTON | 15626 | 000000 | 0000 | Crude | 45 | 30 | 15 | Other | Other | Other | None |  | GPS: 31.650025, -101.986428 | REMEDIATION IN PROGRESS BY ETECH, REPORT WILL BE SENT IN | COWDEN "D" | SPRABERRY (TREND AREA)
2018 | 639 | 7C | ENDEAVOR ENERGY RESOURCES L.P. | 2018-09-30 | Producer | REAGAN | 17696 | 000000 | 0000 | Crude | 8 | 0 | 8 | Other | Other | Other | None |  | GPS: 31.399355, -101.610326 | REMEDIATION IN PROGRESS, REPORT WILL BE SENT IN ONCE RECEIVED | HABY -C- | SPRABERRY (TREND AREA)
2018 | 714 | 08 | COG OPERATING LLC | 2018-08-24 | Producer | CULBERSON | 00000 | 275716 | 0000 | Crude | 10 | 10 | 0 | Tank Battery | Other | Other | None |  | SEC:18, BLK: 58 T1S, SURVEY: TP RR CO/ ROGERS, WN | PRODUCTION OPS GETTING TRUCKS TO TAKE 2K BBLS OUT OF THE SYSTEM | GRISSOM | FORD, WEST (WOLFCAMP)
2018 | 631 | 7C | LAREDO PETROLEUM, INC. | 2018-11-14 | Producer | REAGAN | 17026 | 000000 | 0000 | Crude | 100 | 85 | 15 | Tank Battery | Equipment Failure | Other | None |  | SUGG C 165 TANK BATTERY, 31.492990 N, 101.420025 W | VAC TRUCK RECOVERED PRODUCT, WILL BLEND/STABILIZE IMPACTED SOIL | SUGG-C- | SPRABERRY (TREND AREA)
2018 | 614 | 7C | SABLE PERMIAN RESOURCES LAND,LLC | 2018-12-13 | Producer | REAGAN | 18227 | 000000 | 0000 | Crude | 135 | 70 | 65 | Tank Battery | Equipment Failure | Other | None |  | SECTION 23, BLOCK 48, SURVEY: UNIVERSITY LANDS | OPERATOR CLOSED VALVE AND CALLED FOR VAC TRUCK | UNIVERSITY BLOCK 48 | LIN (WOLFCAMP)
2018 | 641 | 7C | XTO ENERGY INC. | 2018-10-06 | Producer | UPTON | 18819 | 000000 | 0000 | Crude | 6 | 4 | 2 | Other | Equipment Failure | Other | None |  | SEC: 9, BLK: 38 T5S, SURVEY: T&P RR CO. AB- 401 | FREE STANDING LIQUID PICKED UP, SPILL WAS CONTAINED INSIDE BERM | LHS RANCH | SPRABERRY (TREND AREA) R 40 EXC
2018 | 606 | 7C | PIONEER NATURAL RES. USA, INC. | 2018-11-09 | Producer | UPTON | 12644 | 000000 | 0000 | Crude | 10 | 8 | 2 | Tank Battery | Equipment Failure | Other | None |  | N 31.591231, W 101.994505, 25 MILES NORTH OF RANKIN TX | PIONEER CONTACTED TRC FOR CLEANUP, SOIL SAMPLING, AND REPORTING | NEAL "E" | SPRABERRY (TREND AREA)
2018 | 607 | 7C | PIONEER NATURAL RES. USA, INC. | 2018-11-26 | Producer | UPTON | 16349 | 000000 | 0000 | Crude | 35 | 25 | 10 | Tank Battery | Corrosion - Rust | Other | None |  | GPS: 31.480762 | ISOLATED HEATER TO STOP RELEASE,FLUIDS WERE RECOVERED | XBC GIDDINGS ESTATE | SPRABERRY (TREND AREA)
2018 | 608 | 7C | SABLE PERMIAN RESOURCES LAND,LLC | 2018-12-11 | Producer | REAGAN | 17946 | 000000 | 0000 | Crude | 16 | 15 | 1 | Tank Battery | Equipment Failure | Repaired Existing Equipment | None |  | SECTION 9, BLOCK 9 | ISOLATED TANKS REPAORED LINE | UNIVERSITY 09 | LIN (WOLFCAMP)
2018 | 610 | 7C | LAREDO PETROLEUM, INC. | 2018-12-12 | Producer | REAGAN | 16507 | 000000 | 0000 | Crude | 15 | 13 | 2 | Flow Line | Corrosion - Rust | Repaired Existing Equipment | None |  | SUGG A 143 1HU (31.590066, -101.380529) | FLOWLINE REPAIRED LIQUIDS RECOVERED REMEDIATION IN PROGRESS | SUGG-A- | SPRABERRY (TREND AREA)
2018 | 611 | 7C | PARSLEY ENERGY OPERATIONS, LLC | 2018-12-11 | Producer | REAGAN | 19357 | 000000 | 0000 | Crude | 25 | 18 | 7 | Other | Equipment Failure | Other | None |  | SEC 45, BLK B, A-305, L&SV RR CO | RECOVERED LIQUIDS, WILL REMEDIATE IMPACTED AREA | TAYLOR '45-33' | SPRABERRY (TREND AREA) R 40 EXC
2018 | 625 | 7C | LAREDO PETROLEUM, INC. | 2018-10-25 | Producer | REAGAN | 17096 | 000000 | 0000 | Crude | 105 | 90 | 15 | Tank Battery | Equipment Failure | Other | None |  | HOLT E 130 TANK BATTERY (31.585048, -101.371152) | FREE LIQUIDS RECOVERED,AREA TILLED, REMEDIATION IN PROGRESS | HOLT-E- | SPRABERRY (TREND AREA)
2018 | 613 | 7C | ENDEAVOR ENERGY RESOURCES L.P. | 2018-12-19 | Producer | REAGAN | 14196 | 000000 | 0000 | Crude | 15 | 0 | 15 | Other | Other | Other | None |  | GPS: 31.388008, -101.600428 | REMEDIATION IN PROGRES, REPORT WILL BE SENT ONCE RECEIVED | PATTERSON -H- | SPRABERRY (TREND AREA)
2018 | 604 | 7C | ENDEAVOR ENERGY RESOURCES L.P. | 2018-12-03 | Producer | CROCKETT | 02111 | 000000 | 0000 | Crude | 65 | 55 | 10 | Other | Other | Other | None |  | GPS: 31.073437, -101.442818 | REMEDIATION IN PROGRESS BY ETECH,REPORT WILL BE SENT ONCE RECEIVED | FRIEND, W. E. -A- | WEGER, NORTH
2018 | 615 | 7C | PIONEER NATURAL RES. USA, INC. | 2018-12-14 | Producer | REAGAN | 04426 | 000000 | 0000 | Crude | 27 | 25 | 2 | Tank Battery | Equipment Failure | Other | None |  | N 31.599671 | LIQUIDS WERE REMOVED, SOIL EXCAVATED,SOIL WILL BE SAMPLED | MERCHANT UNIT | SPRABERRY (TREND AREA)
2018 | 617 | 7C | PARSLEY ENERGY OPERATIONS, LLC | 2018-04-23 | Producer | UPTON | 11297 | 000000 | 0000 | Crude | 10 | 7 | 3 | Tank Battery | Company Human Error | Other | None |  | SEC 11, BLK 40, T-5-S, TP RR CO | RECOVERED LIQUIDS, WILL REMEDIATE IMPACTED AREA | MEYER 11 | SPRABERRY (TREND AREA)
2018 | 618 | 7C | PARSLEY ENERGY OPERATIONS, LLC | 2018-04-23 | Producer | REAGAN | 19600 | 000000 | 0000 | Crude | 636 | 313 | 323 | Other | Equipment Failure | Other | None |  | SEC 43, BLK B, A-403, LSV RR CO | RECOVERED LIQUIDS, WILL REMEDIATE IMPACTED AREA TO 1% | BATES #43-42 | SPRABERRY (TREND AREA) R 40 EXC
2018 | 619 | 7C | PARSLEY ENERGY OPERATIONS, LLC | 2018-04-20 | Producer | UPTON | 17969 | 000000 | 0000 | Crude | 10 | 2 | 8 | Other | Equipment Failure | Other | None |  | SEC 24, BLK 39, TS5, A-1415, T&P RR CO/ HALL, JG | RECOVERED LIQUIDS, WILL REMEIATE IMPACTED AREA TO LESS THAN 1% | JRS FARMS "24A" | SPRABERRY (TREND AREA)
2018 | 620 | 7C | PARSLEY ENERGY OPERATIONS, LLC | 2018-04-14 | Producer | REAGAN | 19161 | 000000 | 0000 | Crude | 10 | 3 | 7 | Other | Equipment Failure | Other | None |  | SEC 12, BLK C, A-925, | RECOVERED FREE LIQUIDS, WILL REMEDIATE IMPACTED AREA TO 1% | LONE WOLF 12 | SPRABERRY (TREND AREA)
2018 | 621 | 7C | PARSLEY ENERGY OPERATIONS, LLC | 2018-01-15 | Producer | REAGAN | 06483 | 000000 | 0000 | Crude | 15 | 10 | 5 | Tank Battery | Equipment Failure | Other | None |  | SEC 38, BLK 35, T-5-S, A-1157, | RECOVERED FREE LIQUIDS, WILL REMEDIATE IMPACTED ARE A TO 1% | GLASS | SPRABERRY (TREND AREA)
2018 | 622 | 7C | SABLE PERMIAN RESOURCES LAND,LLC | 2018-11-02 | Producer | REAGAN | 18688 | 000000 | 0000 | Crude | 5 | 5 | 0 | Other | Equipment Failure | Repaired Existing Equipment | None |  | SURVEY, A- U180, BLOCK 9 | ISOLATED THE HEADER AND WELLHEAD, VACUUM TRUCK CALLED OUT | UNIVERSITY 09A | LIN (WOLFCAMP)
2018 | 612 | 7C | PARSLEY ENERGY OPERATIONS, LLC | 2018-12-01 | Producer | UPTON | 19145 | 000000 | 0000 | Crude | 15 | 0 | 15 | Tank Battery | Equipment Failure | Other | None |  | SEC 27, BLK B, A-24, CCSD & RGNG RR CO | RECOVERED FLUIDS, WIL REMEDIATE AREA TO LESS THAT 1% | COUNCIL 27 | SPRABERRY (TREND AREA) R 40 EXC
2018 | 812 | 08 | ENCANA OIL & GAS(USA) INC. | 2018-08-23 | Producer | HOWARD | 41989 | 000000 | 0000 | Crude | 66 | 50 | 16 | Tank Battery | Equipment Failure | Other | None |  | GUTHRIE 15 BATTERY, 32.3089 | VAC TRUCK TO PICK UP STANDING FLUID, CLEAN UP WILL OCCUR PER RULE | GUTHRIE 15 | SPRABERRY (TREND AREA)
2018 | 804 | 08 | OXY USA WTP LP | 2018-09-12 | Producer | REEVES | 43073 | 000000 | 0000 | Crude | 363 | 276 | 87 | Tank Battery | Corrosion - Rust | Other | None |  | MERRIAM 17 (31.26033, -103.45754) | VAC TRUCK REMOVED FREE FLUID, WILL REMEDIATE IMPACTED SOIL TO 1% | MERRIAM 17 | WOLFBONE (TREND AREA)
2018 | 805 | 08 | OXY USA WTP LP | 2018-10-14 | Producer | REEVES | 42962 | 000000 | 0000 | Crude | 14 | 10 | 4 | Tank Battery | Equipment Failure | Other | None |  | 31.28210, -103.42772 | VAC TRUCK RECOVERED FREE FLUIDS & WILL REMEDIATE SOIL TO 1% | LYDA 9 | WOLFBONE (TREND AREA)
2018 | 806 | 08 | OXY USA WTP LP | 2018-12-22 | Producer | REEVES | 41867 | 000000 | 0000 | Crude | 171 | 160 | 11 | Tank Battery | Equipment Failure | Other | None |  | 31.282309, | SPILL OCCURED IN CONTAINMENT, SOIL WILL BE REMEDIATED TO 1% | YOUNG 269 | WOLFBONE (TREND AREA)
2018 | 807 | 08 | NOBLE ENERGY INC | 2018-03-22 | Other | REEVES | 43276 | 000000 | 0000 | Products | 0 | 0 | 0 | Other | Equipment Failure | Other | None |  | SECTION:198, BLOCK:13, H&GN RR CO | APPROX 450BBLS RECOVERED, 50BBLS ABSORBED IN SAND, SOIL REMOVED | CWEI-CHK 190-13 | WOLFBONE (TREND AREA)
2018 | 808 | 08 | NBL PERMIAN LLC | 2018-07-16 | Producer | REEVES | 45977 | 000000 | 0000 | Crude | 0 | 0 | 0 | Other | Equipment Failure | Repaired Existing Equipment | None |  | SECTION:1, BLOCK:52 T8S, SURVEY: T&P RR CO/ COLLIER, HT A-4508 | MIXTURE SELF EXTINGUISHED,REPLACEMENT FLARE & KNOCK UP PLANNED | REAGAN 6-51-8 | HOEFS T-K (WOLFCAMP)
2018 | 809 | 08 | CRIMSON EXPLORATION OPER., INC. | 2018-12-13 | Producer | PECOS | 49051 | 000000 | 0000 | Crude | 10 | 9 | 1 | Other | Equipment Failure | Other | None |  | SECTION:29, BLOCK:49 T9S, SURVEY: T&P RR CO | 9 1/2BBLS RECOVERED, SOIL WAS REMOVED AND TREATED,SPILL CONTAINED | RIPPER STATE 1924 | HOEFS T-K (WOLFCAMP)
2018 | 785 | 08 | XTO ENERGY INC. | 2018-11-05 | Producer | MARTIN | 38900 | 000000 | 0000 | Crude | 23 | 20 | 3 | Other | Equipment Failure | Other | None |  | SEC:2, BLK:36 T3S, T&P RR CO/ BOATNER, H, | FREE LIQUIDS RECOVERED BY VAC TRUCK,CONTAINMENT SOIL REMOVED | ZANT | SPRABERRY (TREND AREA)
2018 | 811 | 08 | ENCANA OIL & GAS(USA) INC. | 2018-09-14 | Producer | MARTIN | 38361 | 000000 | 0000 | Crude | 110 | 75 | 35 | Tank Battery | Equipment Failure | Other | None |  | MABEE A BATTERY, 32.3355 | VAC TRUCK WILL PICK UP STANDING FLUID,CLEAN UP WILL OCCUR PER RULE | MABEE 04 | SPRABERRY (TREND AREA)
2018 | 801 | 08 | CHEVRON U. S. A. INC. | 2018-12-29 | Producer | CRANE | 34515 | 000000 | 0000 | Crude | 7 | 5 | 2 | Other | Equipment Failure | Other | None |  | WELLSITE | REMEDIATION COMPLETED USING BIOREMEDIATION, SOIL WILL BE TREATED | PECK, J.F. | CONCHO BLUFF, NORTH (QUEEN)
2018 | 813 | 08 | ENCANA OIL & GAS(USA) INC. | 2018-10-07 | Producer | MARTIN | 40337 | 000000 | 0000 | Crude | 150 | 140 | 10 | Tank Battery | Equipment Failure | Other | None |  | HOLT RANCH NW 1-7, 32.4018 | VAC TRUCK TO PICK UP STANDING FLUID,CLEAN UP WILL OCCUR PER RULE | HOLT RANCH NW | SPRABERRY (TREND AREA)
2018 | 814 | 08 | ENCANA OIL & GAS(USA) INC. | 2018-08-19 | Producer | MARTIN | 35729 | 000000 | 0000 | Crude | 216 | 160 | 56 | Tank Battery | Equipment Failure | Other | None |  | WOODY 36 BATTERY, | VAC TRUCK TO PICK UP STANDING FLUID,CLEAN UP WILL OCCUR PER RULE | WOODY "36" | SPRABERRY (TREND AREA)
2018 | 815 | 08 | BTA OIL PRODUCERS, LLC | 2018-12-28 | Producer | ANDREWS | 32154 | 000000 | 0000 | Crude | 13 | 10 | 3 | Valve | Equipment Failure | Other | None |  | SEC:12, BLK: A-47, PSL SURVEY | FREE OIL PICKED UP BY VAC TRUCK & HAULED OFF,BLENDING OF SOIL DONE | FUHRMAN | NIX (CLEARFORK)
2018 | 816 | 08 | CAPSTONE NATURAL RES II, LLC | 2018-12-08 | Producer | ANDREWS | 46862 | 000000 | 0000 | Crude | 190 | 150 | 40 | Tank Battery | Human Error - Other | Other | None |  | 31.320492, -102.270721 SEC:3, BLK: X, SURVEY: GIBSON, JH | OIL WAS SUCKED UP,LIQUIDS WERE PUMPED EXCAVATION UNDERWAY | BAZOOKA 3 | MCELROY
2018 | 817 | 08 | CAPSTONE NATURAL RES II, LLC | 2018-11-20 | Producer | ECTOR | 42886 | 000000 | 0000 | Combined | 30 | 20 | 10 | Flow Line | Equipment Failure | Other | None |  | 32.029038,-102.779206 SEC:17, BLK:45 T1N, SURVEY: T&P RR CO A-342 | CONTAMINATED SOIL DUG UP,SOIL SAMPLES TAKEN TO MEET RRC GUIDELINES | FLAG RANCH | GOLDSMITH (CLEAR FORK)
2018 | 818 | 08 | JAGGED PEAK ENERGY LLC | 2018-12-09 | Producer | PECOS | 45765 | 000000 | 0000 | Combined | 615 | 600 | 15 | Other | Other | Other | None |  | SEC:8, BLK:7, SURVEY H&GN RR CO/ MARTIN, W F | SITE HAS BEEN CLEANED SOIL BEING TESTED FOR TPH LEVELS | STATE RED SHINER | PHANTOM (WOLFCAMP)
2018 | 810 | 08 | ENCANA OIL & GAS(USA) INC. | 2018-09-30 | Producer | MIDLAND | 35520 | 000000 | 0000 | Crude | 175 | 120 | 55 | Tank Battery | Equipment Failure | Other | None |  | TXL N 39/43 BATTERY | VAC TRUCK CALLED FOR STANDING FLUID, CLEAN UP WILL OCCUR PER RULE | TXL N 43-1 | SPRABERRY (TREND AREA)
2018 | 794 | 08 | DIAMONDBACK E&P LLC | 2018-09-14 | Producer | MIDLAND | 47759 | 000000 | 0000 | Crude | 140 | 140 | 0 | Other | Equipment Failure | Other | None |  | HMW 1 SWD - | LIQUIDS WERE CONTAINED,MEASURES TO PICK UP,CLEAN & STEAM EQUIPMENT | HMW | SPRABERRY (TREND AREA)
2018 | 712 | 08 | WPX ENERGY PERMIAN, LLC | 2018-08-24 | Producer | LOVING | 00000 | 283459 | 0000 | Crude | 7 | 7 | 0 | Tank Battery | Human Error - Other | Other | None |  | SEC 19 BLK 56 SRV: T&P RR CO ABS:149 | NO REMEDIATION REQUIRED,FLUIDS RECOVERED/RETURNED, LINER WASHED | BIG HORN 56-1-19 | PHANTOM (WOLFCAMP)
2018 | 787 | 08 | OCCIDENTAL PERMIAN LTD. | 2018-09-11 | Producer | WINKLER | 04403 | 000000 | 0000 | Crude | 2 | 0 | 2 | Valve | Equipment Failure | Other | None |  | 31.65917, | NO EMERGENCY CALLS WERE MADE OR NECESSARY | SEALY SMITH FOUNDATION | MONAHANS (CLEAR FORK)
2018 | 788 | 08 | WESTERN RESERVES OIL COMPANY INC | 2018-08-20 | Producer | ANDREWS | 23138 | 000000 | 0000 | Crude | 94 | 0 | 94 | Other | Other | Other | None |  | SEC:21, BLK: A-28, PSL SURVY, ANDREWS COUNTY | FIRE BURNED OFF HYDROCARBONS, FIRE WAS EXTINGUISHED BY FIRE DEPT | GENERAL CRUDE FEE | BLOCK A-28 (WICHITA-ALBANY)
2018 | 789 | 08 | OXY USA INC. | 2018-10-23 | Producer | HOWARD | 39670 | 000000 | 0000 | Crude | 7 | 6 | 1 | Tank Battery | Equipment Failure | Other | None |  | 32.0193, -101.6630 | LIQUIDS WERE RECOVERED, 30 BARRELS SPILLED, 30 BARRELS RECOVERED | ABEL | SPRABERRY (TREND AREA)
2018 | 790 | 08 | CROWNQUEST OPERATING, LLC | 2018-09-07 | Producer | MARTIN | 39517 | 000000 | 0000 | Products | 0 | 0 | 0 | Flow Line | Equipment Failure | Other | None |  | SEC:36, BLOCK:38, T1N, T&P RR CO/ GOSNEY, AM | VAC TRUCK WAS CALLED, 200BBLS SPILLED, 100 RECOVERED, 100 LOST | NAIL RANCH "36" | SPRABERRY (TREND AREA)
2018 | 791 | 08 | ENERGEN RESOURCES CORPORATION | 2018-09-15 | Producer | WARD | 43892 | 000000 | 0000 | Crude | 22 | 20 | 2 | Other | Human Error - Other | Other | None |  | 31.45562, | STANDING FLUIDS WERE VACUUMED, IMPACTED SOIL WILL BE REMEDIATED | ZOLLER 34-113 | TWO GEORGES (BONE SPRING)
2018 | 803 | 08 | DEVON ENERGY PRODUCTION CO, L.P. | 2018-04-28 | Producer | REEVES | 42482 | 000000 | 0000 | Crude | 129 | 129 | 0 | Other | Equipment Failure | Repaired Existing Equipment | None |  | SEC:39, BLK:4, H&GN RR CO, AB- 400, REEVES COUNTY | ESD & ALARM POINTS WERE CORRECTED, VAC TRUCK CALLED FOR FLUIDS | RICHMOND 39 | PHANTOM (WOLFCAMP)
2018 | 793 | 08 | CROWNQUEST OPERATING, LLC | 2018-10-17 | Producer | HOWARD | 47481 | 000000 | 0000 | Crude | 240 | 220 | 20 | Other | Corrosion - Rust | Other | None |  | SECTION:28, BLK A, | VAC TRUCK CALLED, 240 BBLS SPILLED, 220 RECOVERED, 20 LOST | GRATIS 32 | SPRABERRY (TREND AREA)
2018 | 802 | 08 | ROSETTA RESOURCES OPERATING LP | 2018-04-28 | Producer | REEVES | 45475 | 000000 | 0000 | Crude | 150 | 0 | 150 | Tank Battery | Equipment Failure | Other | None |  | SECTION 41, BLOCK 6, H&GN RR CO, A-41 | CLEAN TANKS & HAUL OFF,REMOVE CONTAINMENT AND BEGIN REMEDIATION | ROY BEAN 42 | WOLFBONE (TREND AREA)
2018 | 795 | 08 | ENVIRONMENTAL DISPOSAL SYSTEMS | 2018-09-22 | Producer | MARTIN | 38694 | 000000 | 0000 | Crude | 0 | 0 | 0 | Other | Other | Other | None |  | GPS: | REMEDIATION IN PROGRESS, REPORT WILL BE SENT IN ONCE RECEIVED | BROWN SWD | SPRABERRY (TREND AREA)
2018 | 796 | 08 | ANADARKO E&P ONSHORE LLC | 2018-08-15 | Producer | LOVING | 00000 | 282465 | 0000 | Crude | 10 | 10 | 0 | Other | Equipment Failure | Other | None |  | 31.9707121/ -103.5144221 SECTION 11, BLOCK 76, SURVEY: PSL | 3RD PARTY CONTRACTOR WILL CLEAN AND REMEDIATE SOIL | SILVERTIP 76-12 UNIT K | PHANTOM (WOLFCAMP)
2018 | 797 | 08 | ANADARKO E&P ONSHORE LLC | 2018-09-18 | Producer | LOVING | 49430 | 000000 | 0000 | Crude | 14 | 14 | 0 | Tank Battery | Equipment Failure | Other | None |  | 31.9707052/ -10335043339 | THIRD PARTY CONTRACTOR WILL CLEAN SOIL THAT WAS AFFECTED | SILVERTIP 76-12 UNIT L | PHANTOM (WOLFCAMP)
2018 | 798 | 08 | CROWNQUEST OPERATING, LLC | 2018-09-16 | Producer | HOWARD | 43802 | 000000 | 0000 | Products | 0 | 0 | 0 | Flow Line | Equipment Failure | Other | None |  | SECTION 6, BLK 33, T&P RR CO/ GAGE, MRS E | VAC TRUCK CALLED, 198BBLS SPILLED, 190 RECOVERED, 8 LOST | BUZZARD 6 | SPRABERRY (TREND AREA)
2018 | 799 | 08 | CROWNQUEST OPERATING, LLC | 2018-09-15 | Producer | MARTIN | 48670 | 000000 | 0000 | Crude | 40 | 40 | 0 | Other | Equipment Failure | Other | None |  | SECTION:35, BLK:35, T&P RR CO | VAC TRUCK WAS CALLED, 40BBLS SPILLED, 40BBLS WAS RECOVERED | GUS 35 | SPRABERRY (TREND AREA)
2018 | 800 | 08 | SANDRIDGE EXPL. AND PROD., LLC | 2018-09-25 | Producer | ANDREWS | 39170 | 000000 | 0000 | Products | 0 | 0 | 0 | Other | Other | Repaired Existing Equipment | None |  | SOUTH OF THE UNIVERSITY 47 BATTERY | SHUT IN ISOLATED WELLS IN AREA, CLEAN & REPAIR AFFECTED FLOWLINE | UNIVERSITY LANDS "13-46" | FUHRMAN-MASCHO
2018 | 821 | 08 | APR OPERATING LLC | 2018-11-23 | Producer | REEVES | 00000 | 283928 | 0000 | Crude | 155 | 155 | 0 | Tank Battery | Equipment Failure | Other | None |  | SECTION:45, BLOCK:45, PSL SURVEY | VAC TRUCK CALLED IN,WILL DIG CONTAMINATED DIRT & REPLACE | COSMO DALTEX UNIT 45-4 | FORD, WEST (WOLFCAMP)
2018 | 792 | 08 | PDC PERMIAN, INC. | 2018-08-20 | Producer | REEVES | 48390 | 000000 | 0000 | Crude | 80 | 80 | 0 | Other | Human Error - Other | Other | None |  | TANK BATTERY PRODUCED WATER TANKS | FLUID WAS CONTAINED INSIDE SECONDARY CONTAINMENT, WAS PICKED UP | MAROON 80 | PHANTOM (WOLFCAMP)
2018 | 847 | 08 | OXY USA INC. | 2018-12-20 | Producer | HOWARD | 43835 | 000000 | 0000 | Crude | 22 | 20 | 2 | Other | Equipment Failure | Other | None |  | 32.1228, -101.3021 | STANDING FLUIDS RECOVERED,REMEDIATION WILL TAKE PLACE BY 3RD PARTY | MAY | SPRABERRY (TREND AREA)
2018 | 819 | 08 | LONG TRUSTS, THE | 2018-11-07 | Producer | PECOS | 06446 | 000000 | 0000 | Crude | 245 | 244 | 1 | Other | Equipment Failure | Repaired Existing Equipment | None |  | MILLER SURVEY | OIL TRANSFERRED TO SPARE TANK,OIL REMEDIATION DONE,REPLACED TANK |  | SPRABERRY (TREND AREA)
2018 | 840 | 08 | OCCIDENTAL PERMIAN LTD. | 2018-12-22 | Producer | ANDREWS | 30861 | 000000 | 0000 | Crude | 10 | 10 | 0 | Tank Battery | Equipment Failure | Other | None |  | 32.1492, -102.4414 | RECOVERED STANDING FLUIDS,REMEDIATE SOIL WITHIN AFFECTED AREA | MIDLAND FARMS DEEP UNIT | MIDLAND FARMS DEEP
2018 | 841 | 08 | XTO ENERGY INC. | 2018-11-14 | Producer | MIDLAND | 46343 | 000000 | 0000 | Crude | 11 | 7 | 4 | Other | Equipment Failure | Other | None |  | SEC:13, BLK:39 T4S, T&P RR CO SURVEY, A-224 | AFFECTED SOIL WILL BE REMEDIATED PER RRC STANDARDS | TXL 11 UNIT 1 | SPRABERRY (TREND AREA) R 40 EXC
2018 | 842 | 08 | WPX ENERGY PERMIAN, LLC | 2018-12-20 | Producer | LOVING | 00000 | 278931 | 0000 | Combined | 600 | 600 | 0 | Tank Battery | Equipment Failure | Other | None |  | SEC:28, BLK:56, T&P RR CO ABS-1137 | FLUIDS BEING REMOVED FROM CONTAINMENT,BEING HAULED FOR DISPOSAL | CBR 28 | SANDBAR (BONE SPRING)
2018 | 843 | 08 | ENERGEN RESOURCES CORPORATION | 2018-12-14 | Producer | MARTIN | 38895 | 000000 | 0000 | Crude | 15 | 13 | 2 | Tank Battery | Equipment Failure | Other | None |  | 32.3726, -102.015739 | STANDING FLUIDS WERE VACUUMED,IMPACTED SOILS WILL BE REMEDIATED | JONES-HOLTON | SPRABERRY (TREND AREA)
2018 | 844 | 08 | ENERGEN RESOURCES CORPORATION | 2018-12-16 | Producer | WARD | 39471 | 000000 | 0000 | Crude | 325 | 220 | 105 | Tank Battery | Equipment Failure | Other | None |  | 31.634625, -103.275642 | STANDING FLUIDS WERE VACUUMED,IMPACTED SOILS WILL BE REMEDIATED | UNIVERSITY "20" | WAR-WINK, S. (WOLFCAMP)
2018 | 838 | 08 | OCCIDENTAL PERMIAN LTD. | 2018-12-20 | Producer | WARD | 04403 | 000000 | 0000 | Crude | 70 | 65 | 5 | Other | Company Human Error | Other | None |  | 31.64326, -102.85991 | RECOVERED STANDING FLUIDS,REMEDIATE SOIL WITHIN THE CONTAINMENT | SEALY SMITH FOUNDATION | MONAHANS (CLEAR FORK)
2018 | 846 | 08 | OXY USA INC. | 2018-12-20 | Producer | HOWARD | 46899 | 000000 | 0000 | Crude | 25 | 0 | 25 | Other | Corrosion - Rust | Other | None |  | 32.615, -101.3752 | STANDING FLUIDS COULD NOT BE RECOVERED DURE TO SOFT SOIL/LOCATION | ADKINS | SPRABERRY (TREND AREA)
2018 | 837 | 08 | ENDEAVOR ENERGY RESOURCES L.P. | 2018-12-17 | Producer | MARTIN | 38449 | 000000 | 0000 | Crude | 5 | 5 | 0 | Other | Other | Other | None |  | GPS: 32.289067, -101.802811 | REMEIDAITON IN PROGRESS, REPORT WILL BE SENT ONCE RECEIVED | SKALICKY "6" | SPRABERRY (TREND AREA)
2018 | 848 | 08 | NOBLE ENERGY INC | 2018-12-02 | Producer | REEVES | 42416 | 000000 | 0000 | Crude | 30 | 17 | 13 | Other | Equipment Failure | Other | None |  | 31.321849, -103.573634 | CLEAN UP ONGOING | WILL ROGERS 4 | WOLFBONE (TREND AREA)
2018 | 849 | 08 | DIAMONDBACK E&P LLC | 2018-12-20 | Producer | HOWARD | 49351 | 000000 | 0000 | Crude | 26 | 20 | 6 | Other | Equipment Failure | Other | None |  | BLK:34 T2NSEC:21 T&P RR CO GPS:32.3708, -101.6658 | RECOVER ALL FREE FLUIDS, ASSI WILL REMEDIATE IN PLACE | MIDDLE KNOTT UNIT 21 | SPRABERRY (TREND AREA)
2018 | 850 | 04 | EOG RESOURCES, INC. | 2018-08-28 | Producer | KLEBERG | 00000 | 259317 | 0000 | Combined | 15 | 4 | 11 | Tank Battery | Equipment Failure | Other | None |  | 27.376586,-98.046742, SEC:329, AB-75 SUR: CCSD & RGNGRR | FLUIDS WERE COLLECTED & TRANSPORTED BY VAC TRUCK TO FACILITY | KING RANCH CANELO | KR\BOA (VX CONS.)
2018 | 851 | 08 | ANADARKO E&P ONSHORE LLC | 2018-11-24 | Producer | WARD | 00000 | 279367 | 0000 | Crude | 8 | 2 | 6 | Other | Human Error - Other | Other | None |  | 31356386,-103.33682 SEC:193, BLK:34, SUR; H&TC RR CO | THIRD PARTY CONTRACTOR WILL CLEAN AND WASH CONTAINMENT/EQUIPMENT | FOWLER 34-193 | SANDBAR (BONE SPRING)
2018 | 852 | 08 | DIAMONDBACK E&P LLC | 2018-12-06 | Producer | MIDLAND | 41340 | 000000 | 0000 | Crude | 20 | 15 | 5 | Tank Battery | Equipment Failure | Other | None |  | BLK:40 T2S TP RR CO SURVEY 7 GPS: 31.9219, -102.2366 | REMEDIATION IN PLACE, BLEEDING | ST W | SPRABERRY (TREND AREA)
2018 | 853 | 08 | OCCIDENTAL PERMIAN LTD. | 2018-12-07 | Producer | ECTOR | 21384 | 000000 | 0000 | Crude | 2 | 2 | 0 | Flow Line | Corrosion - Rust | Other | None |  | 31.8570318 - 102.4552724 | RECOVERED STANDING FLUIDS. WASHED THE ROAD. REMEDIATE SOIL | COWDEN, ELLIOTT F. -A- | COWDEN, SOUTH (CANYON 8790)
2018 | 854 | 08 | DIAMONDBACK E&P LLC | 2018-09-17 | Producer | PECOS | 46080 | 000000 | 0000 | Crude | 10 | 10 | 0 | Other | Human Error - Other | Other | None |  | BLK:48 T8 SEC 25 T&P RR CO SURVEY, GPS; 31.1151, -103.0667 | REMEDIATION IN PLACE, BLEEDING | SUTER FARMS SWD | COYANOSA (DELAWARE SD.)
2018 | 845 | 08 | ANADARKO E&P ONSHORE LLC | 2018-12-22 | Producer | REEVES | 00000 | 282034 | 0000 | Crude | 28 | 17 | 11 | Other | Human Error - Other | Other | None |  | 31.6213, -103.5762 | STINGRAY ENVIRONMENTAL & CONSTRUCTION WILL REMEDIATE SOIL ON SITE | CRAVEN UNIT 3-8 | PHANTOM (WOLFCAMP)
2018 | 829 | 08 | COG OPERATING LLC | 2018-12-14 | Producer | MIDLAND | 38844 | 000000 | 0000 | Crude | 10 | 8 | 2 | Tank Battery | Human Error - Other | Other | None |  | SEC:38, BLK:40 T1S, SUR: T&P RR CO/SCHARBAUER, J | VAC TRUCK CALLED FOR CLEANUP,CONTAMINATED SOIL WAS REMOVED | SPANISH TRAIL | SPRABERRY (TREND AREA)
2018 | 784 | 08 | SHELL WESTERN E&P | 2018-12-10 | Producer | LOVING | 41185 | 000000 | 0000 | Crude | 12 | 10 | 2 | Other | Company Human Error | Other | None |  | 31.735541, -103.566960 BLOCK 1/SEC:86/W&NW RR CO/JOHNSON WD | EXCAVATED SOIL & REMOVED AFFECTED SOIL TO WASTE FACILITY | JOHNSON 1-86 | MOORE-HOOPER (WOLFCAMP)
2018 | 822 | 08 | CROWNQUEST OPERATING, LLC | 2018-11-19 | Producer | MIDLAND | 44329 | 000000 | 0000 | Crude | 90 | 85 | 5 | Other | Human Error - Other | Other | None |  | SECTION:40, BLK:37, T-2-S, LEECH, L SURVEY | VAC TRUCK WAS CALLED, 90BBLS SPILLED,85 RECOVERED, 5 LOST | TRIPLE HOP | SPRABERRY (TREND AREA)
2018 | 823 | 08 | ENERGEN RESOURCES CORPORATION | 2018-11-22 | Producer | REEVES | 41565 | 000000 | 0000 | Crude | 193 | 190 | 3 | Tank Battery | Corrosion - Rust | Other | None |  | 31.620526, -103.67209 | FREE STANDING FLUIDS REMOVED,IMPACRED SOILS WERE REMEDIATED | STATE 54-6 | TWO GEORGES (BONE SPRING)
2018 | 824 | 08 | ENERGEN RESOURCES CORPORATION | 2018-11-25 | Producer | ANDREWS | 37100 | 000000 | 0000 | Products | 170 | 150 | 20 | Tank Battery | Equipment Failure | Other | None |  | 32.22129, -102.441 | FREE STANDING FLUIDS VACUUMED UP,IMPACTED SOILS WERE REMEDIATED | UNIVERSITY/ENERGEN GRAYBURG UNIT | BLOCK 2 (GRAYBURG)
2018 | 825 | 08 | ENERGEN RESOURCES CORPORATION | 2018-11-19 | Producer | WARD | 42530 | 000000 | 0000 | Crude | 22 | 20 | 2 | Tank Battery | Equipment Failure | Other | None |  | 31.64088, -103.514 | FREE STANDING FLUIDS VACUUMED,IMPACTED SOILS WERE REMEDIATED | ELMER 33-67 | TWO GEORGES (BONE SPRING)
2018 | 826 | 08 | OXY USA INC. | 2018-11-28 | Producer | HOWARD | 46899 | 000000 | 0000 | Gas Well Liquid | 109 | 0 | 109 | Other | Other | Other | None |  | 32.3518, -101.5432 | ATTEMPTED TO RECOVER STANDING FLUIDS,WAS UNSUCESSFUL/SOIL LOOSE | ADKINS | SPRABERRY (TREND AREA)
2018 | 839 | 08 | OCCIDENTAL PERMIAN LTD. | 2018-12-15 | Producer | WARD | 04403 | 000000 | 0000 | Crude | 65 | 60 | 5 | Other | Equipment Failure | Other | None |  | 31.64361, -102.877778 | RECOVERED STANDING FLUID,WILL REMEDIATE AFFECTED SOIL WITHIN AREA | SEALY SMITH FOUNDATION | MONAHANS (CLEAR FORK)
2018 | 828 | 08 | ANADARKO E&P ONSHORE LLC | 2018-11-22 | Producer | LOVING | 00000 | 283504 | 0000 | Products | 9 | 9 | 0 | Other | Corrosion - Rust | Other | None |  | 31.9707211/-103.4923228 SEC:14020 SUR: JE WHITESIDE | THIRD PARTY CONTRACTOR WILL REMEDIATE AFFECTED AREA | SILVERTIP UNIT Z | PHANTOM (WOLFCAMP)
2018 | 820 | 08 | XTO ENERGY INC. | 2018-12-11 | Producer | MARTIN | 50121 | 000000 | 0000 | Crude | 180 | 173 | 7 | Other | Equipment Failure | Other | None |  | SECTION:18, BLOKC:35 T1N, T&P RR CP SURVEY, A-623 | VAC TRUCK SUCKED UP OIL,CONTAMINATD SOIL WAS REMOVED & SAMPLED | STRAIN 20 UNIT 2 | SPRABERRY (TREND AREA)
2018 | 830 | 08 | COG OPERATING LLC | 2018-12-02 | Producer | MIDLAND | 41025 | 000000 | 0000 | Crude | 10 | 10 | 0 | Tank Battery | Human Error - Other | Repaired Existing Equipment | None |  | SEC: 42/43, BLK:40 T1S T&P RR CO/ LARGENT, W | CLEANUP IS TO HAVE VAN TRUCK PICK UP/HAUL CONTAMINATED SOIL/REPAIR | KEMMER | SPRABERRY (TREND AREA)
2018 | 831 | 08 | COG OPERATING LLC | 2018-12-24 | Producer | REEVES | 49049 | 000000 | 0000 | Crude | 40 | 32 | 8 | Tank Battery | Equipment Failure | Repaired Existing Equipment | None |  | SEC: 177 BLK:1 SUR: H&TC RR CO AB- 549 | VAC TRUCK SUCKED UP FLIUD, REMOVED/REPLACED GASKET | CHIEF PINKIE UNIT | HOEFS T-K (WOLFCAMP)
2018 | 832 | 08 | ENDEAVOR ENERGY RESOURCES L.P. | 2018-12-16 | Producer | MIDLAND | 24463 | 000000 | 0000 | Crude | 20 | 20 | 0 | Other | Other | Other | None |  | GPS: 32.002697, -101.911751 | REMEDIATION IN PROGRESS, REPORT WILL BE SENT IN ONCE RECEIVED | GOLLADAY -51- | AZALEA (DEVONIAN)
2018 | 833 | 08 | ANADARKO E&P ONSHORE LLC | 2018-12-11 | Producer | REEVES | 00000 | 282882 | 0000 | Combined | 9 | 3 | 6 | Other | Equipment Failure | Other | None |  | 31.6848708/-103.83911193 SEC:28 BLK:56 Y3 SURVEY: T&P RR CO | THIRD PARTY CONTRACTOR WILL CLEAN AND REMEDIATE SOIL | HYDRA 56-3-28 UNIT | PHANTOM (WOLFCAMP)
2018 | 834 | 08 | ANADARKO E&P ONSHORE LLC | 2018-12-12 | Producer | REEVES | 00000 | 282725 | 0000 | Combined | 26 | 10 | 16 | Other | Equipment Failure | Other | None |  | 31.6062553/-103.7546106 SEC: 19, BLK: 55 T4 SUR: T&P RR CO | THIRD PARTY CONTRACTOR WILL CLEAN CONTAINMENT | HONEY SPRINGS 55-4-19 | PHANTOM (WOLFCAMP)
2018 | 835 | 08 | ANADARKO E&P ONSHORE LLC | 2018-12-12 | Producer | LOVING | 49268 | 000000 | 0000 | Combined | 23 | 10 | 13 | Other | Equipment Failure | Other | None |  | 31.8895671/-103.7517908 SEC:46, BLK:55 TI SUR: T&P RR CO | THIRD PARTY CONTRACTOR WILL CLEAN CONTAINMENT | WALNUT 55-1-46 UNIT | PHANTOM (WOLFCAMP)
2018 | 836 | 08 | COG OPERATING LLC | 2018-12-08 | Producer | ECTOR | 40039 | 000000 | 0000 | Crude | 10 | 8 | 2 | Tank Battery | Equipment Failure | Other | None |  | SEC:34-35 BLK:41 T1S SURVEY: T&P RR CO | CLEANUP PROCEDURE IS PICKING UP FLUID WITH VAC TRUCK | HEADLEE | SPRABERRY (TREND AREA)
2018 | 827 | 08 | CROWNQUEST OPERATING, LLC | 2018-12-01 | Producer | ANDREWS | 47493 | 000000 | 0000 | Combined | 20 | 17 | 3 | Other | Equipment Failure | Other | None |  | ECTION 20, BLK A34, PSL/MC QUATTERS, WW SURVEY | VACUUM RUCK WAS CALLED TO RECOVER LIQUIDS | OFFSHOOT 20 | SHAFTER LAKE, N. (SAN ANDRES)
2018 | 740 | 04 | EOG RESOURCES, INC. | 2018-11-27 | Producer | KLEBERG | 12743 | 000000 | 0000 | Combined | 35 | 20 | 15 | Flow Line | Corrosion - Rust | Other | None |  | 27.47320, -97.58313, ABSTARCT- 231, | BERM WAS CONSTRUCTED,STORM/PRODUCED WATER CRUDE OIL RECOVERED | KING RANCH ALAZAN | ALAZAN, NORTH (FRIO CONS.)
2018 | 732 | 08 | LAREDO PETROLEUM, INC. | 2018-08-14 | Producer | STERLING | 43564 | 000000 | 0000 | Crude | 5 | 2 | 3 | Flow Line | Corrosion - Rust | Repaired Existing Equipment | None |  | MERCER B 62HM | EQUIPMENT REPAIRED & IMPACTED AREA BACKDRAGGED | MERCER-B- | SPRABERRY (TREND AREA)
2018 | 733 | 08 | COG OPERATING LLC | 2018-08-26 | Producer | ANDREWS | 38014 | 000000 | 0000 | Products | 10 | 5 | 5 | Other | Human Error - Other | Other | None |  | SEC:20 BLOCK:40 T1N SURVEY- T&P RR CO/ REIGER, G | FIXED AUTOMATION, CLEAN UP WAS REMEDIATED ONSITE | CROSS BAR RANCH | SPRABERRY (TREND AREA)
2018 | 734 | 08 | COG OPERATING LLC | 2018-08-27 | Producer | MIDLAND | 39630 | 000000 | 0000 | Products | 10 | 8 | 2 | Tank Battery | Equipment Failure | Repaired Existing Equipment | None |  | SECTION 11, SURVER; O'NEAL, CF/ COLLOM, JP | REPAIRED GASKET,REMEDIATE CONTAMINATED AREA,CONTINUE TO INSPECT | PARKS FIELD UNIT 2 | PARKS (CONSOLIDATED)
2018 | 735 | 08 | OXY USA WTP LP | 2018-07-14 | Producer | REEVES | 42968 | 000000 | 0000 | Crude | 18 | 17 | 1 | Tank Battery | Equipment Failure | Other | None |  | 31.2264094, -103.4369324 | VAC TRUCK AND PRESSURE WASHER USED FOR REMEDIATION | MITCHELL "E" | G P M (8200)
2018 | 736 | 08 | JAGGED PEAK ENERGY LLC | 2018-08-19 | Producer | WARD | 45503 | 000000 | 0000 | Crude | 10 | 7 | 3 | Valve | Equipment Failure | Other | None |  | SECTION:85, BLOCK 34, SURVEY H&TC RR CO | VAC TRUCKS BROUGHT IN FOR CLEANUP, WILL REPLACE GASKET | MUDSLINGER 34-85 | PHANTOM (WOLFCAMP)
2018 | 737 | 08 | JAGGED PEAK ENERGY LLC | 2018-08-23 | Producer | WARD | 45503 | 000000 | 0000 | Combined | 25 | 20 | 5 | Other | Equipment Failure | Other | None |  | SECTION 85, BLOCK34, SURVEY H&TC RR CO | VAC TRUCK DISPATCHED AND CLEANUP PROCESS HAS BEGUN | MUDSLINGER 34-85 | PHANTOM (WOLFCAMP)
2018 | 786 | 08 | WALSH & WATTS, INC. | 2018-10-09 | Producer | HOWARD | 02884 | 000000 | 0000 | Crude | 246 | 0 | 246 | Tank Battery | Other | Other | None |  | SECTION:15, BLOCK:30 | OIL BURNED, NO LOSS OF LIQUIDS, WELLS TURNED OFF AT MANIFOLD | JONES -H- | IATAN, EAST HOWARD
2018 | 739 | 08 | OXY USA INC. | 2018-02-16 | Producer | HOWARD | 46899 | 000000 | 0000 | Crude | 35 | 20 | 15 | Valve | Equipment Failure | Other | None |  | 32.097702, -101.631882 | STANDING FLUIDS RECOVERED, REMAINING SOIL WILL BE REMEDIATED | ADKINS | SPRABERRY (TREND AREA)
2018 | 729 | 08 | OCCIDENTAL PERMIAN LTD. | 2018-08-16 | Producer | ECTOR | 20164 | 000000 | 0000 | Crude | 350 | 300 | 50 | Pipe Line | Company Human Error | Other | None |  | 32.0476 | FLUIDS CONTAINED WITHIN DITCH,REMEDIATION IN PLACE,SOIL REMOVED | NORTH COWDEN UNIT | COWDEN, NORTH
2018 | 741 | 04 | FDL OPERATING, LLC | 2018-09-16 | Producer | KLEBERG | 40972 | 000000 | 0000 | Crude | 16 | 15 | 1 | Tank Battery | Corrosion - Rust | Repaired Existing Equipment | None |  | LAT: | ISOLATED SPILL, REPAIRED PIPELINE, VACUUMED ALL FREE FLUIDS | KING RANCH ALAZAN | NO FIELD NAME
2018 | 742 | 08 | COG OPERATING LLC | 2018-09-08 | Producer | REEVES | 48430 | 000000 | 0000 | Crude | 10 | 10 | 0 | Tank Battery | Equipment Failure | Other | None |  | SEC:12, BLOCK:6, SURVEY; H&GN RR CO/ RANDALS, B AB- 4876 | OPENED VALVE,VAC TRUCK CLEANED FLUID & DIRT OUT OF CONTAINMENT | TYCOON G UNIT | WOLFBONE (TREND AREA)
2018 | 743 | 08 | OCCIDENTAL PERMIAN LTD. | 2018-09-05 | Producer | ECTOR | 00835 | 000000 | 0000 | Crude | 4 | 3 | 1 | Other | Corrosion - Rust | Other | None |  | 32.0154, -10235214 | PICK UP FLUID, MIX & TILL, REMEDIATE IN PLACE | COWDEN, J. M. R/A -B- | COWDEN, NORTH (DEEP)
2018 | 744 | 08 | BHP BILLITON PET(TXLA OP) CO | 2018-09-01 | Producer | ECTOR | 00000 | 281998 | 0000 | Gas Well Liquid | 30 | 30 | 0 | Other | Human Error - Other | Other | None |  | SECTION;14, BLOCK:56 T2, | VACUUM TRUCK REMOVED CONDENSATE FROM LINED SECONDARY CONTAINMENT | STATE BLANKENSHIP 56-T2-14X11 | PHANTOM (WOLFCAMP)
2018 | 745 | 08 | BHP BILLITON PET(TXLA OP) CO | 2018-08-15 | Producer | ECTOR | 00000 | 282289 | 0000 | Gas Well Liquid | 273 | 272 | 1 | Other | Human Error - Other | Other | None |  | SECTION;12, BLOCK:56 T3S | VACUUM TRUCK REMOVED CONDENSATE FROM LINED SECONDARY CONTAINMENT | STATE APACHE 56-57-T3 | PHANTOM (WOLFCAMP)
2018 | 746 | 08 | DIAMONDBACK E&P LLC | 2018-09-12 | Producer | WARD | 49917 | 000000 | 0000 | Combined | 25 | 18 | 7 | Other | Equipment Failure | Other | None |  | GPS: 31.439283, -103.108114 | VAC TRUCKS DISPATCHED TO RECOVER OIL, IMOACTED SOILS REMEDIATED | COLDBLOOD STATE 7372 UNIT | PHANTOM (WOLFCAMP)
2018 | 738 | 08 | OCCIDENTAL PERMIAN LTD. | 2018-12-17 | Producer | MARTIN | 40691 | 000000 | 0000 | Crude | 165 | 155 | 10 | Flow Line | Corrosion - Rust | Other | None |  | 32.1242, | RECOVERED STANDING FLUID WATER/OIL, REMEDIATION IS PENDING | SOUTH CURTIS RANCH | SPRABERRY (TREND AREA)
2018 | 722 | 08 | PIONEER NATURAL RES. USA, INC. | 2018-07-24 | Producer | MARTIN | 37534 | 000000 | 0000 | Crude | 10 | 0 | 10 | Other | Equipment Failure | Other | None |  | ABSTRACT-426, SUR:323 CSL/LSBOR 18 GPS: 32.2656,-102.1310 | REMEDIATION HAS BEEN ASSIGNED TO ASSI | SCHARBAUER RANCH | SPRABERRY (TREND AREA)
2018 | 568 | 7C | HUNT OIL COMPANY | 2018-10-28 | Producer | UPTON | 19064 | 000000 | 0000 | Crude | 10 | 2 | 8 | Other | Equipment Failure | Other | None |  | SEC: 3, BLK: 4 SURVEY: UNIVERSITY LAND | SOILED WILL BE REMOVED & HAULED TO RRC APPROVED FACILITY | UNIVERSITY 3-35 | SPRABERRY (TREND AREA)
2018 | 715 | 08 | APACHE CORPORATION | 2018-07-10 | Producer | CRANE | 41966 | 000000 | 0000 | Crude | 65 | 60 | 5 | Tank Battery | Equipment Failure | Other | None |  | LATITUDE: 31.47369, LONGITUDE: -102.41027 | FREE FLUIDS WERE REMOVED, AFFECTED SOILS WERE BLENDED | UNIVERSITY LANDS 30 | DUNE
2018 | 716 | 10 | 4P ENERGY TEXAS, LLC | 2018-10-11 | Producer | HEMPHILL | 00000 | 172452 | 0000 | Gas Well Liquid | 78 | 5 | 73 | Other | Equipment Failure | Other | None |  | SEC 48, BLOCK 1, G&M A-478 | AEREATED SOIL AND TOOK SAMPLES TO CONFIRM CLEAN UP | HUMPHREYS "K" | CANADIAN, SE (DOUGLAS)
2018 | 717 | 8A | APACHE CORPORATION | 2018-10-22 | Producer | SCURRY | 05631 | 000000 | 0000 | Crude | 11 | 10 | 1 | Tank Battery | Equipment Failure | Other | None |  | LATITUDE: 32.614426, LONGITUDE: -101.073652 | FREE FLUIDS WERE REMOVED, AFFECTED SOILS WERE BLENDED | DOAK, L. C. | SHARON RIDGE (CLEAR FORK)
2018 | 718 | 08 | JAGGED PEAK ENERGY LLC | 2018-05-31 | Producer | REEVES | 47643 | 000000 | 0000 | Combined | 240 | 200 | 40 | Tank Battery | Equipment Failure | Other | None |  | SEC 11, BLOCK 7, SURVEY H&GN RR CO | SEC 11, BLOCK 7, SURVEY H&GN RR CO | CILANTRO 2524-C3 | PHANTOM (WOLFCAMP)
2018 | 719 | 08 | JAGGED PEAK ENERGY LLC | 2018-06-16 | Producer | WARD | 48527 | 000000 | 0000 | Products | 70 | 70 | 0 | Separator-Gun Barrel-Treater | Equipment Failure | Repaired Existing Equipment | None |  | SEC: 11, BLOCK; 17, SURVEY UL | PLC WAS REPLACED, CLEANED UP SIRE, REMEDIATION FINISHED AT SITE | RK-UTL 3031B-17 | PHANTOM (WOLFCAMP)
2018 | 731 | 08 | JAGGED PEAK ENERGY LLC | 2018-01-22 | Producer | WARD | 45123 | 000000 | 0000 | Crude | 130 | 120 | 10 | Tank Battery | Other | Other | None |  | SEC 29, UNIVERSITY LAND | VAC TRUCKS CALLED TO REMOVE CONTAMINATED SOIL,REMEDIATION COMPLETE | UTL L. J. BELDIN 1211-17 | PHANTOM (WOLFCAMP)
2018 | 721 | 08 | ANADARKO E&P ONSHORE LLC | 2018-08-22 | Producer | LOVING | 45559 | 000000 | 0000 | Products | 1 | 0 | 1 | Other | Equipment Failure | Other | None |  | 31.772921 | 3RD PARTY CONTRACTOR USED FOR REMEDIATION OF SOIL & CLEAN UP | HARRISON 29-28 | PHANTOM (WOLFCAMP)
2018 | 730 | 08 | PETERSON OIL AND GAS LLC | 2018-01-01 | Producer | PECOS | 28748 | 000000 | 0000 | Crude | 124 | 0 | 124 | Other | Theft | Other | None |  | TANK BATTERY | NONE | UNSICKER IRT-1 | PECOS VALLEY (HIGH GRAVITY)
2018 | 723 | 08 | PIONEER NATURAL RES. USA, INC. | 2018-08-02 | Producer | MIDLAND | 39458 | 000000 | 0000 | Crude | 22 | 20 | 2 | Tank Battery | Vandalism | Other | None |  | BLK;36 T1S SEC:48 SUR: T&P RR CO/LEWIS,BG GPS:32.0848,-101.7714 | FREE FLUIDS WERE RECOVERED/PROPERLY DISPOSED,REMEDIATION ASSIGNED | RIGGAN "A" | SPRABERRY (TREND AREA)
2018 | 724 | 08 | APR OPERATING LLC | 2018-08-25 | Producer | CULBERSON | 49188 | 000000 | 0000 | Products | 260 | 260 | 0 | Tank Battery | Equipment Failure | Other | None |  | SECTION 45, BLOCK 45, PSL SURVEY | FLUID CONTAINED IN CONTAINMENT, CALLED VAC TRUCK TO EMPTY | PENNYBACKER SWD | MARSH, S. (DELAWARE)
2018 | 725 | 08 | ENERGEN RESOURCES CORPORATION | 2018-08-21 | Producer | GLASSCOCK | 43726 | 000000 | 0000 | Products | 11 | 10 | 1 | Other | Equipment Failure | Other | None |  | 31.73146, -101.572 | FREED STANDING FLUIDS VACUUMED,IMPACTED SOILS REMEDIATED IN PLACE | DANIEL -3- | SPRABERRY (TREND AREA)
2018 | 726 | 08 | CENTENNIAL RESOURCE PROD, LLC | 2018-08-26 | Producer | REEVES | 40908 | 000000 | 0000 | Combined | 100 | 27 | 73 | Other | Equipment Failure | Other | None |  | 31.152325, -1033524675- OIL WELL | VAC TRUCK DISPATCHED TO RECOVER FLUIDS,CREW WILL REPAIR/REMEDIATE | RUSSELL | WOLFBONE (TREND AREA)
2018 | 727 | 08 | SANDRIDGE EXPL. AND PROD., LLC | 2018-08-29 | Producer | ANDREWS | 44388 | 000000 | 0000 | Crude | 102 | 60 | 42 | Other | Equipment Failure | Other | None |  | SURVEY: UL, SECTION 48, BLOCK 13 | BYPASSED HEATER & CLEANED AFFECTED AREA, A&M SERV DOING CLEANING | UNIVERSITY 48A | FUHRMAN-MASCHO
2018 | 728 | 08 | ENERGEN RESOURCES CORPORATION | 2018-08-29 | Producer | LOVING | 43147 | 000000 | 0000 | Crude | 25 | 20 | 5 | Other | Company Human Error | Other | None |  | 31.67726, -103.545 | FREE STANDING FLUIDS VACUUMED UP,IMPACTED SOIL/REMEDIATED IN PLACE | BLACK MAMBA 1-57 | TWO GEORGES (BONE SPRING)
2018 | 749 | 08 | XTO ENERGY INC. | 2018-08-10 | Producer | ANDREWS | 17503 | 000000 | 0000 | Crude | 17 | 8 | 9 | Other | Equipment Failure | Other | None |  | SECTION:8, BLOCK: A35, SURVEY: PSL | LEAK CONTAINED,VAC TRUCK REMOVED FLUID,CONTAMINATED SOIL REMOVED | MEANS /SAN ANDRES/ UNIT | MEANS
2018 | 720 | 08 | COG OPERATING LLC | 2018-08-06 | Producer | REEVES | 46641 | 000000 | 0000 | Crude | 10 | 10 | 0 | Tank Battery | Equipment Failure | Other | None |  | SECTION 96 BLK 1 H&TC RR CO/ MOORE, JM/IVEY, JW | REPAIR PROCEDURES,INSTALL MANWAY GASKET,INSPECT MANWAYS EVERYDAY | UNCOMPAGHRE STATE UNIT | HOEFS T-K (WOLFCAMP)
2018 | 776 | 08 | JAGGED PEAK ENERGY LLC | 2018-10-18 | Producer | REEVES | 47658 | 000000 | 0000 | Crude | 30 | 25 | 5 | Pump Station or Terminal | Equipment Failure | Repaired Existing Equipment | None |  | SEC:23, BLK;7, H&G.N RR CO SURVEY | VALVE WILL BE REPLACED | WHISKEY RIVER 0927B-7 | PHANTOM (WOLFCAMP)
2018 | 747 | 08 | DIAMONDBACK E&P LLC | 2018-08-14 | Producer | PECOS | 45822 | 000000 | 0000 | Crude | 10 | 6 | 4 | Other | Human Error - Other | Other | None |  | GPS; 31.0854, -103.0166 | VAC TRUCKS RECOVERED FLUIDS, IMPACTED SOILS TO BE REMEDIATED | NEAL LETHCO 28-27 | HOEFS T-K (WOLFCAMP)
2018 | 769 | 08 | ENDEAVOR ENERGY RESOURCES L.P. | 2018-11-08 | Producer | MIDLAND | 43720 | 000000 | 0000 | Crude | 10 | 0 | 10 | Flow Line | Other | Other | None |  | GPS: 31.912231, -102.123673 | REMEDIATION IN PROGRESS, REPORT WILL BE SENT ONCE RECEIVED | HILL '30' | SPRABERRY (TREND AREA)
2018 | 770 | 08 | ENDEAVOR ENERGY RESOURCES L.P. | 2018-11-08 | Producer | MIDLAND | 31366 | 000000 | 0000 | Crude | 15 | 0 | 15 | Tank Battery | Other | Other | None |  | GPS: | REMEDIATION IN PROGRESS, REPORT WILL BE SENT ONCE RECEIVED | TEXAS TEN -A- | SPRABERRY (TREND AREA)
2018 | 771 | 08 | COG OPERATING LLC | 2018-11-12 | Producer | WARD | 49091 | 000000 | 0000 | Combined | 420 | 330 | 90 | Other | Equipment Failure | Repaired Existing Equipment | None |  | SEC:173, BLK:34, SUR: H&TC RR CO, ABSTRACT- 264 | REPLACING FIBERGLASS LINE TO STEEL LINE, VAC SUCKED UP FLUID | WHATCHA WANT UNIT | PHANTOM (WOLFCAMP)
2018 | 772 | 08 | DIAMONDBACK E&P LLC | 2018-11-06 | Producer | MARTIN | 35243 | 000000 | 0000 | Crude | 7 | 4 | 3 | Tank Battery | Human Error - Other | Other | None |  | BRISCOE CLS SURVEY 258, A-597 GPS: 32.4730, -102.1850 | RECOVERED FREE OIL,CLOSED VALVE,REMEDIATION HAS BEEN ASSIGNED | M.A.K.(SPRABERRY)UNIT | M.A.K. (SPRABERRY)
2018 | 773 | 08 | WPX ENERGY PERMIAN, LLC | 2018-10-26 | Producer | LOVING | 47076 | 000000 | 0000 | Combined | 65 | 65 | 0 | Tank Battery | Equipment Failure | Other | None |  | SEC:27, BLK:56, T&P RR CO ABS- 153 | SPILL WAS CONTAINED INSIDE LINED SPCC CONTAINMENT BERM | TXL 27 | RED BLUFF (CONSOLIDATED)
2018 | 767 | 08 | ENDEAVOR ENERGY RESOURCES L.P. | 2018-11-08 | Producer | MIDLAND | 36449 | 000000 | 0000 | Crude | 5 | 0 | 5 | Other | Other | Other | None |  | GPS: | REMEDIATION IN PROGRESS, REPORT WILL BE SENT ONCE RECEIVED | TP LAND TRUST "A" | SPRABERRY (TREND AREA)
2018 | 775 | 08 | PIONEER NATURAL RES. USA, INC. | 2018-10-25 | Producer | MIDLAND | 18187 | 000000 | 0000 | Crude | 10 | 8 | 2 | Other | Equipment Failure | Other | None |  | 16.8 MILES SE OF MIDLAND TX (N 31.847319, W -101.843002) | LIDUIDS REMOVED BY VAC TRUCK, SOIL WAS SAMPLED AND ANALYZED | SHACKELFORD SPRABERRY UNIT | SPRABERRY (TREND AREA)
2018 | 766 | 08 | ENDEAVOR ENERGY RESOURCES L.P. | 2018-11-08 | Producer | MIDLAND | 36449 | 000000 | 0000 | Crude | 25 | 0 | 25 | Other | Other | Other | None |  | GPS: 31.751300, -102.086500 | REMEDIATION IN PROGRESS, REPORT WILL BE SENT ONCE RECEIVED | TP LAND TRUST "A" | SPRABERRY (TREND AREA)
2018 | 777 | 08 | PIONEER NATURAL RES. USA, INC. | 2018-10-13 | Producer | MIDLAND | 49027 | 000000 | 0000 | Crude | 40 | 25 | 15 | Tank Battery | Equipment Failure | Other | None |  | BLK:38 T2S AB-162 SUR: T&P RR CO, GPS: 31.90665 -102.01029 | LEAK WAS ISOLATED AND STOPPED, REMEDIATION HAS BEEN ASSIGNED | BABB 25B | SPRABERRY (TREND AREA)
2018 | 778 | 08 | SHELL WESTERN E&P | 2018-09-18 | Producer | WARD | 42401 | 000000 | 0000 | Combined | 8 | 7 | 1 | Other | Equipment Failure | Other | None |  | LAT: 31.658104, LONG: -103.372769, SEC: 28/BLOCK 19/ UL | MUD WAS CONTAINED AND REMOVED,CONTAMINATED SOIL REMOVED/DISPOSED | UNIVERSITY 19 PW UNIT | PHANTOM (WOLFCAMP)
2018 | 779 | 08 | SABALO OPERATING, LLC | 2018-04-19 | Producer | HOWARD | 48840 | 000000 | 0000 | Crude | 143 | 143 | 0 | Other | Equipment Failure | Other | None |  | SC:14, BLOCK; 32 T-2N, T&P RR CO A-1264 | RECOVERY & CLEANUP STARTED IMMEDIATELY, BIOREMEDIATION PERFORMED | MR. PHILLIPS 11-2 | SPRABERRY (TREND AREA)
2018 | 780 | 08 | SABALO OPERATING, LLC | 2018-04-19 | Producer | HOWARD | 48594 | 000000 | 0000 | Crude | 188 | 188 | 0 | Other | Equipment Failure | Other | None |  | SEC:11, BLOCK:32, T-2N, T&P RR CO | RECOVERY AND CLEANUP STARTED IMMEDIATELY,BIOREMEDIATION PERFORMED | THUMPER 14-23 | SPRABERRY (TREND AREA)
2018 | 781 | 08 | SABALO OPERATING, LLC | 2018-06-19 | Producer | HOWARD | 48840 | 000000 | 0000 | Crude | 598 | 540 | 58 | Other | Equipment Failure | Other | None |  | SEC:14, BLOCK:32 T-2N, T&P RR CO, A-1264 | RECOVERY AND CLEANUP STARTED IMMEDIATELY,BIOREMEDIATION PERFORMED | MR. PHILLIPS 11-2 | SPRABERRY (TREND AREA)
2018 | 782 | 08 | CAMBRIAN MANAGEMENT, LTD. | 2018-11-20 | Producer | ECTOR | 01538 | 000000 | 0000 | Products | 20 | 5 | 15 | Flow Line | Equipment Failure | Repaired Existing Equipment | None |  | 43RD ABD RASCOE IN ODESSA | FLOWLINE WAS REPAIRED & WATER PICKED UP, AFFECTED DIRT WAS REMOVED | FOSTER, H. C. | FOSTER
2018 | 783 | 08 | OCCIDENTAL PERMIAN LTD. | 2018-11-24 | Producer | ECTOR | 17541 | 000000 | 0000 | Crude | 4 | 2 | 2 | Flow Line | Human Error - Other | Other | None |  | 31.50051, | RECOVERED STANDING FLUIDS,REMEDIATE SOIL WITHIN CONTAINMENT AREA | SOUTH FOSTER UNIT | FOSTER
2018 | 774 | 08 | WPX ENERGY PERMIAN, LLC | 2018-10-08 | Producer | LOVING | 00000 | 278931 | 0000 | Products | 450 | 450 | 0 | Tank Battery | Equipment Failure | Other | None |  | SC:28, BLK:56, T&P RR CO | SPILL WAS CONTAINED INSIDE LINED SPCC CONTAINMENT BERM | CBR 28 | SANDBAR (BONE SPRING)
2018 | 757 | 08 | BHP BILLITON PET(TXLA OP) CO | 2018-06-23 | Producer | REEVES | 00000 | 287911 | 0000 | Gas Well Liquid | 12 | 12 | 0 | Other | Equipment Failure | Other | None |  | SEC:33, BLK:56 T2, SURVEY; T&P RR CO | VACUUM TRUCK REMOVED CONDENSATE FROM SECONDARY CONTAINMENT | STATE DESERT GOLD UNIT | ALPINE HIGH (CONS)
2018 | 713 | 08 | COG OPERATING LLC | 2018-09-13 | Producer | LOVING | 49173 | 000000 | 0000 | Crude | 10 | 10 | 0 | Other | Equipment Failure | Other | None |  | SECTION 9, BLK: C25, SURVEY: PSL/ MCGUIRE, JG | VAC TRUCKS RECOVERED FLUIDS, COMPLETE SWAP OVER AUTOMATION SYSTEM | PISTOL 25-9 | PHANTOM (WOLFCAMP)
2018 | 750 | 08 | ENDEAVOR ENERGY RESOURCES L.P. | 2018-10-11 | Producer | MIDLAND | 36644 | 000000 | 0000 | Crude | 36 | 36 | 0 | Other | Theft | Other | None |  | GPS: 31.727936, -101.975474 | REMEDIATION IN PROGRESS BY ETECH, REPORT SENT ONCE RECEIVED | BENGE CORNER | SPRABERRY (TREND AREA)
2018 | 751 | 08 | XTO ENERGY INC. | 2018-07-31 | Producer | MIDLAND | 47430 | 000000 | 0000 | Crude | 54 | 53 | 1 | Other | Equipment Failure | Other | None |  | SEC:42, BLK:38 T4S, SUR: T&P RR CO/HUCHISON, WA | STANDING FLUID SUCKED UP,CONTAINMENT WASHED,SOIL WILL BE SAMPLED | MIDKIFF 42-43 ALLOCATION 4304 | SPRABERRY (TREND AREA)
2018 | 752 | 08 | DIAMONDBACK E&P LLC | 2018-05-19 | Producer | PECOS | 49594 | 000000 | 0000 | Combined | 2000 | 0 | 2000 | Flow Line | Equipment Failure | Other | None |  | BLK:OW SUR:30, AB- 8409 TC RR CO GPS:31.09001, -103.04944 | REMEDIATION IN PLACE, BLENDING | GSL SWD 20 | COYANOSA (DELAWARE SD.)
2018 | 753 | 08 | XTO ENERGY INC. | 2018-06-16 | Producer | WINKLER | 42354 | 000000 | 0000 | Crude | 10 | 10 | 0 | Other | Human Error - Other | Other | None |  | SECTION; 13, BLOCK: 20, SURVEY: UL | OVERFLOW WAS STOPPED & OIL WAS RECOVERED,TANK WAS POWER WASHED | UNIVERSITY BLK 20 | TWO GEORGES (BONE SPRING)
2018 | 754 | 08 | ENDEAVOR ENERGY RESOURCES L.P. | 2018-09-07 | Producer | MIDLAND | 36423 | 000000 | 0000 | Crude | 10 | 0 | 10 | Other | Other | Other | None |  | GPS: 31.798838, | REMEDIATION IN PROGRESS, REPORT WILL BE SENT IN ONCE RECEIVED | HENCE "A" | SPRABERRY (TREND AREA)
2018 | 768 | 08 | CBP OPERATING LLC | 2018-11-06 | Producer | PECOS | 46684 | 000000 | 0000 | Crude | 10 | 0 | 10 | Other | Equipment Failure | Repaired Existing Equipment | None |  | SEC:100, BLOCK:1, SURVEY: H&TC RR CO | INITIATE PREVENTATIVE MAITENANCE SCHEDULE ON SEPARATORS | HS FOSTER C | COWDEN, SOUTH (CANYON 8900)
2018 | 756 | 08 | PIONEER NATURAL RES. USA, INC. | 2018-08-18 | Producer | MIDLAND | 18187 | 000000 | 0000 | Crude | 40 | 39 | 1 | Other | Equipment Failure | Other | None |  | 31.794809, | LIQUIDS WERE REMOVED,IMPACTED SOIL WILL BE EXCAVATED & BLENDED | SHACKELFORD SPRABERRY UNIT | SPRABERRY (TREND AREA)
2018 | 748 | 08 | ANADARKO E&P ONSHORE LLC | 2018-09-27 | Producer | LOVING | 00000 | 283226 | 0000 | Combined | 135 | 134 | 1 | Other | Equipment Failure | Other | None |  | 313928248/-103.71087 SEC;25 BLK:55 T1 SUR: T&P RR CO | 3RD PARTY CONTRACTOR WILL CLEAN CONTAINMENT & REMEDIATE SOIL | WILLOW 55-1-36 UNIT | PHANTOM (WOLFCAMP)
2018 | 758 | 08 | OCCIDENTAL PERMIAN LTD. | 2018-08-31 | Producer | WARD | 04403 | 000000 | 0000 | Crude | 9 | 8 | 1 | Flow Line | Equipment Failure | Other | None |  | 31364361, | LEAK FLOW STOPPED & REPAIRES MADE, REMEDIATION IN PLACE | SEALY SMITH FOUNDATION | MONAHANS (CLEAR FORK)
2018 | 759 | 6E | BASA RESOURCES, INC. | 2018-06-08 | Producer | WARD | 07049 | 000000 | 0000 | Crude | 10 | 10 | 0 | Other | Corrosion - Rust | Other | Creek | CREEK | 21-D | PUMPED SALRWATER TO PIT,VACUUMED OIL,REMOVED DEBRIS AND SOIL | WILLIAMS, JOE | EAST TEXAS
2018 | 760 | 6E | BASA RESOURCES, INC. | 2018-10-01 | Producer | WARD | 07986 | 000000 | 0000 | Crude | 2 | 2 | 0 | Flow Line | Other | Other | None |  | 19-B | VACUUMED OIL AND REMEDIATED SOIL | MOORE, W. P. | EAST TEXAS
2018 | 761 | 08 | CROWNQUEST OPERATING, LLC | 2018-09-03 | Producer | GLASSCOCK | 43804 | 000000 | 0000 | Crude | 400 | 260 | 140 | Other | Corrosion - Rust | Other | None |  | SECTION:11, BLK:35 T2S, WADE RR CO | VAC TRUCK WAS CALLED,460 BBLS SPILLED,260 RECOVERED,140 LOST | BUCKNER 11 | SPRABERRY (TREND AREA)
2018 | 762 | 08 | CROWNQUEST OPERATING, LLC | 2018-10-24 | Producer | GLASSCOCK | 43965 | 000000 | 0000 | Crude | 200 | 180 | 20 | Other | Corrosion - Rust | Other | None |  | SECTION: 1, BLK: 35 T3S, T&P RR CO | VAC TRUCK CAALED, 200 BBLS SPILLED,180 RECOVERED, 20 LOST | HILLGER HIGH | SPRABERRY (TREND AREA)
2018 | 763 | 08 | PIONEER NATURAL RES. USA, INC. | 2018-10-04 | Producer | MIDLAND | 34157 | 000000 | 0000 | Crude | 150 | 107 | 43 | Tank Battery | Equipment Failure | Other | None |  | N 31.980382 | VAC TRUCK REMOVED LIQUIDS,IMPACTED SOIL EXCAVATED/BLENDED | MCCLINTIC -G- | SPRABERRY (TREND AREA)
2018 | 764 | 08 | PIONEER NATURAL RES. USA, INC. | 2018-10-07 | Producer | MIDLAND | 37757 | 000000 | 0000 | Crude | 350 | 338 | 12 | Valve | Equipment Failure | Other | None |  | 6.3 MILES SW OF STANTON TX N 32.036491, W 101.802518 | LIQUIDS REMOVED BY VAC TRUCK, SOIL WILL BE SAMPLED | ERWIN "H" | SPRABERRY (TREND AREA)
2018 | 755 | 08 | CONOCOPHILLIPS COMPANY | 2018-09-09 | Producer | ECTOR | 37167 | 000000 | 0000 | Crude | 1 | 0 | 1 | Other | Other | Other | None |  | 31.932 -102.583 | REMEDIATION ON GOING | COWDEN, CLYDE | GOLDSMITH (GRAYBURG)